## Sheet1
Sl.No | Equipment Name | Make | Model | Equipment description | Testing Charges
1 | Ash fusion system | Carbolite | Carbolite CAFG5 | Ash fusion system for determination for Deformation temperature of lignite/coal | On request
2 | Automatic Air Permeability Apparatus | AIMIL | AIM 391-3 | To measure fineness Air permeability of Cement/flyash | On request
3 | Bomb calorimeter | IKA | C2000,C3000 | Bomb calorimeter for determination of Gross calorific value of lignite/coal | On request
4 | Brinell hardness tester | SAROJ | B 3000(0) | To test hardness for soft metals (light metals, lead, tin) and hard metals ( steel, iron). | On request
5 | Compression Testing Machine | Enkay Enterprises | EKE317EDG | To measure compressive strength of Construction Materials in Kg/cm2 | On request
6 | Digital CO analyzer | Environment S.A-France | CO12M-NDIR | To monitor carbon monoxide levels in ambient air in ppm | On request
7 | Direct Mercury Analyzer | Milestone-Italy | DMA-80 Evo | To analyze mercury content in solid, liquid and gaseous samples. Mercury content in Solid: Microgram/kg Liquid: Microgram/Litre Gas: Microgram/m3 | On request
8 | Double beam UV-Vis Spectrophotometer | Systronics-Ahmedabad | 2202 | To analyze NOx, SOx,Ammonia & Other water testing parameters in liquid samples in ppm | On request
9 | Elemental analyser | Leco | CHN628 | Elemental analyser for determination for Elemental composition in lignite/coal | On request
10 | Flame photometer | Esico | Model 381 | Range of measurement for Sodium,Calcium,lithium, potassium : 0 - 100 ppm | On request
11 | Inductively Coupled Optical Emission Spectrometer (ICP OES) | Perkin Elmer | OPTIMA 4300DV | ICP OES is used for analysing heavy metals and trace elements in Soil, water, Oil, Ash, bilogical samples. | On request
12 | Infrared Moisture Balance | CITIZEN |  | To measure moisture content in Solids/Powder | On request
13 | Nitrogen analyser | Pelican Equipments | KjeloPlus | To measure Nitrogen Content in Solid Samples in ppm | On request
14 | Optical Emission Spectrometer | SPECTRO | SPECTRO MAXx | Optical Emission Spectrometer(OES) for ferrous/non-ferrous (Carbon,Sulphur,Manganese,Silicon,Phosphorus,Chromium,Nickel,Molybdenum,Vanadium,Tin,Copper,Lead ,Iron,Aluminium,Zinc,Cadmium) in wt.% | On request
15 | Density Viscosity meter | LEMIS, USA | VDM -250.1N | To test Density & Viscosity of furnace oil, lubrication oil, LDO and Transformer oil. | On request
16 | Portable X-ray Fluorescence Spectrometer | SKYRAY | Genius 7000 XRF | To analyze chemical analysis (in wt.%) of Soil, Ash etc. | On request
17 | Scanning electron microscope | Jeol | JSM-6510LV | Image analysis and elemental composition analysis, Magnification range : up to 300,000 X | On request
18 | Shore hardness Tester D | TRSE | SHR-D-GOLD | To test hardness of plastic products. | On request
19 | Thermogravimetric analyser | Eltra | Eltrathermostep | Thermogravimetric analyser for Proximate analysis of Coal/lignite | On request
20 | Universal Testing Machine | Enkay Enterprises | EKAW-1000D | Mechanical properties (tension , breaking) of Metals/Conveyer, Construction Materials by exerting tensile, compressive or transverse stresses (in MPa) | On request