## Sheet2
Equipment Name | Approved Abbreviation | Location | Make (Manufacturer) | Model | Serial No | Funding Agency Type | Funding Agency Details (Use Comma if multiple) | Project Title | Equipment Description | Department Name | Facility Name | Basic Cost(Rs) | Refernce Website | Equipment Status | Category | FOV Cost(Rs) | CIF Cost(Rs) | Any Other Cost(Rs) | Supplier | Supplier Email Id | Service Provider | Service Provider Email Id | Alert to be sent ( Email id )
Gas chromatography–mass spectrometry | GC-MS | Analytical lab | Agilent | 8890GC/7000D MS/MS with ALS, HSS & Frontier Pyrolyzer | CN2008A11A, US20160314, CN20080027, CN20190204 | External | Ministry of Chemicals & Fertilizers, Department of Chemicals & Petrocheimicals (DCPC) |  | Characterization of insoluble and complex materials at trace levels. Can be used for plastics, rubbers, paints, dyes, resins, coatings, cellulose, wood, textiles, oils, etc. | R & D | Analytical lab | 9888142 |  | UP | Characterization | [5 empty] | Agilent |  | apddrl@cipet.gov.in testing-apddrl@cipet.gov.in
Gel permeation chromotography | GPC | Analytical lab | Agilent | 1260 infinity II GPC System | GB20050028 | External | Ministry of Chemicals & Fertilizers, Department of Chemicals & Petrocheimicals (DCPC) |  | Fractionation, separation and purification, molecular weight determination, and structure determination of materials. Polymeric materials can be analysed. | R & D | Analytical lab | 4681299 |  | UP | Characterization | [5 empty] | Agilent |  | apddrl@cipet.gov.in testing-apddrl@cipet.gov.in
Fourier transform Raman spectroscopy | FT-RAMAN | Analytical lab | Thermo Scientific | Nicolet iS50 | AUP2010501 | External | Ministry of Chemicals & Fertilizers, Department of Chemicals & Petrocheimicals (DCPC) |  | Characterization of insoluble and complex materials at trace levels. Can be used for plastics, rubbers, paints, dyes, resins, coatings, cellulose, wood, textiles, oils, etc. | R & D | Analytical lab | 6405000 |  | UP | Characterization | [5 empty] | Thermo Scientific |  | apddrl@cipet.gov.in testing-apddrl@cipet.gov.in
Rotational rheometer |  | Analytical lab | Anton Paar GmbH | MCR 302 | 8309254 | External | Ministry of Chemicals & Fertilizers, Department of Chemicals & Petrocheimicals (DCPC) |  | Flow properties of liquids (solution, melt, etc.) and slurry. Rheological parameters, such as viscosity, thixotropy, shear stress and shear strain, can be measured. Plastics, rubbers, coatings, paints and pharmaceutical materials can be analysed. | R & D | Analytical lab | 5588114 |  | UP | Characterization | [5 empty] | Anton Paar GmbH |  | apddrl@cipet.gov.in testing-apddrl@cipet.gov.in
Thermogravimetric analysis | TGA | Analytical lab | Hitachi | STA 7300 | 526A19081312 | External | Ministry of Chemicals & Fertilizers, Department of Chemicals & Petrocheimicals (DCPC) |  | Degradation temperature of polymers, Volatile content, Thermal stability, Filter content, Ash content. Temp range: Ambient to 1000 ˚C. Heating rate: 0.01 to 100 ˚C/min | R & D | Analytical lab | 1805974 |  | UP | Characterization | [5 empty] | Hitachi |  | apddrl@cipet.gov.in testing-apddrl@cipet.gov.in
Differential scanning calorimetry | DSC | Analytical lab | Hitachi | DSC 7020 | 1711106113-02 | External | Ministry of Chemicals & Fertilizers, Department of Chemicals & Petrocheimicals (DCPC) |  | Measure ethalpy changes as a function of tempearure or time. Determination of glass transition temperature, investigation of chemical reactions, melting, crystallization, behaviour of polymeric materials. Temp range from -170 to 725 ˚C. Scanning rates 0.01 to 100 ˚C/min | R & D | Analytical lab | 2209756 |  | UP | Characterization | [5 empty] | Hitachi |  | apddrl@cipet.gov.in testing-apddrl@cipet.gov.in
Fourier transform infrared spectroscopy | FTIR | Analytical lab | Jasco International | FTIR-4700 | D047361788 | External | Ministry of Chemicals & Fertilizers, Department of Chemicals & Petrocheimicals (DCPC) |  | Infrared spectrum of solid, liquid material. Identification of material. Wavelength : 7800 to 350 cm-1, Resolution: 0.4 to 16 cm-1 | R & D | Analytical lab | 1260000 |  | UP | Characterization | [5 empty] | Jasco International |  | apddrl@cipet.gov.in testing-apddrl@cipet.gov.in
X-ray diffraction spectrometer | XRD | Analytical lab | Rigaku Corporation | NMINIFLEX600 | BD68000609-01 | External | Ministry of Chemicals & Fertilizers, Department of Chemicals & Petrocheimicals (DCPC) |  | Crystalline phase indentification, % crystallinity, crystallite size and strain, lattice parameter, molecular structure and composition,unit cell dimension, sample purity. Scanning range -3 to 145˚, Scanning speed 0.01 to 100 ˚/min. Accuracy: + 0.02˚. Volatge 40 kV, X-Ray tube: Cu, Co, Fe or Cr. | R & D | Analytical lab | 3967950 |  | UP | Characterization | [5 empty] | Rigaku Corporation |  | apddrl@cipet.gov.in testing-apddrl@cipet.gov.in
Optical microscope with heating stage | OPM | Analytical lab | Olympus Corporation | BX53 | 9D49973 | External | Ministry of Chemicals & Fertilizers, Department of Chemicals & Petrocheimicals (DCPC) |  | To get sharp and clear orthoscopic and conoscopic images, measurement of birefrigence inpolymeric materials, films, sheets, and thin sections. Analyzer: 360˚ Dial rotatable, minimum angle: 0.1˚. Apearture adjustable from 2 mm to 21 mm diameter. Condenser: (4X-100X). Stage focusing method | R & D | Analytical lab | 2289624 |  | UP | Characterization | [5 empty] | Olympus Corporation |  | apddrl@cipet.gov.in testing-apddrl@cipet.gov.in
Carbon/Hydrogen/Nitrogen/ Sulfur/Oxygen analyzers | CHNSO Analyzer | Analytical lab | Eurovector Srl. | Euro EA 3000 | 82113 | External | Ministry of Chemicals & Fertilizers, Department of Chemicals & Petrocheimicals (DCPC) |  | Determine the % of elements namely carbon, hydrogen, nitrogen, oxygen and sulphur contained in organic, inorganic and polymeric materials. Temperature maxm. upto 1100 ˚C | R & D | Analytical lab | 3744300 |  | UP | Characterization | [5 empty] | Eurovector Srl. |  | apddrl@cipet.gov.in testing-apddrl@cipet.gov.in
Particle size analyser |  | Analytical lab | Malvern Pananalytical Ltd. | Mastersizer 3000 |  | External | Ministry of Chemicals & Fertilizers, Department of Chemicals & Petrocheimicals (DCPC) |  | Determination of particle sizes of various ranges of materials such as polymers, cement, CNTs, metal powders, ceramics, food and beverages and pharmaceuticals. Measuring range: 0.01µ- 3500µm. Measurement time: < 10 sec and Effective focal length: 300 nm with accuracy 0.6 %. | R & D | Analytical lab | 2834385 |  | UP | Characterization | [5 empty] | Malvern Pananalytical Ltd. |  | apddrl@cipet.gov.in testing-apddrl@cipet.gov.in
Permeability tester (Water Vapour transmission rate) | WVTR | Analytical lab | Labthink Instruments Co. | C390HC | B1390V1R2-000-019011-E016Y | External | Ministry of Chemicals & Fertilizers, Department of Chemicals & Petrocheimicals (DCPC) |  | Measurement of WVTR through plastic film and sheeting using a modulated infrared senso. Measuring range: 0.005 to 40 g/m2-day, Resolution: 0.0001g/m2-day, Test temp: 10-55 ˚C and Humidity: 5 % to 90 % + 1 % | R & D | Analytical lab | 5190914 |  | UP | Characterization | [5 empty] | Labthink Instruments Co. |  | apddrl@cipet.gov.in testing-apddrl@cipet.gov.in
Permeability tester (Oxygen transmission rate) | OTR | Analytical lab | GBPI Packaging | N-530 | BJN530170305 | External | Ministry of Chemicals & Fertilizers, Department of Chemicals & Petrocheimicals (DCPC) |  | Determine the barrier properties against various gases for plastic filsm , sheets, aluminium foils, papers and other packaging materials. Test temp: -15 to 60 C, Vacuum degree < 20 Pa, Gas pressure 0.2 to 0.8 MPa | R & D | Analytical lab | 2983976 |  | UP | Characterization | [5 empty] | GBPI Packaging |  | apddrl@cipet.gov.in testing-apddrl@cipet.gov.in
UV-Visible double beam spectrophotometer | UV-Vis | Analytical lab | Rigol Technologies | RIGOL Ultra-3600 | UV36601929005 | External | Ministry of Chemicals & Fertilizers, Department of Chemicals & Petrocheimicals (DCPC) |  | Quantitative determination of different analytes, chemical kinetics, molecular weight, dissociation constants of acids and bases. Light path: Double beam. Wavelength range: 190-1100 nm. Wavelength reproducibility: 0.1 nm and accuracy + 0.3 nm | R & D | Analytical lab | 491672 |  | UP | Characterization | [5 empty] | Rigol Technologies |  | apddrl@cipet.gov.in testing-apddrl@cipet.gov.in
Solar cell simulator |  | Analytical lab | Sciencetech Inc. | SL-SOA-W5 | 2049 | External | Ministry of Chemicals & Fertilizers, Department of Chemicals & Petrocheimicals (DCPC) |  | Used for testing solar cells, sun screen plastics, and other materials and devices by illuminating to natural sunlight. Classification: Class AAA, Spectrum: 350-1400 nm, Size 50 X 50 mm (upto 2 suns) and 70 X 60 mm class B @ 1 SUN. Light intensity 100 mw/cm2 + 15 % | R & D | Analytical lab | 3201229 |  | UP | Characterization | [5 empty] | Sciencetech Inc. |  | apddrl@cipet.gov.in testing-apddrl@cipet.gov.in
Accelerated UV Weatherometer |  | Analytical lab | Sanwood Instruments Technology | SM-UV600-C | 3133 | External | Ministry of Chemicals & Fertilizers, Department of Chemicals & Petrocheimicals (DCPC) |  | Simulate the wavlenth of UV part of solar rays and to determine the aging effect against the UV rays for textiles, packaging, automotive materials and various plastics materials. Operating range: UV-A 280-315 nm and UV-B 315-400 nm. | R & D | Analytical lab | 11,25,900.00 |  | UP | Characterization | [5 empty] | Sanwood Instruments Technology |  | apddrl@cipet.gov.in testing-apddrl@cipet.gov.in
Vibration Leakage tester |  | Mechanical lab | Priority Solutions | PS-VT-01 | RPM-01 | External | Ministry of Chemicals & Fertilizers, Department of Chemicals & Petrocheimicals (DCPC) |  | For determining the leakage of plastic containers on vibration. Frequency range: 3-6 Hz. Acceleration range: 0.5-1.1 g | R & D | Mechanical lab | 234500 |  | UP | Characterization | [5 empty] | Priority Solutions |  | apddrl@cipet.gov.in testing-apddrl@cipet.gov.in
Free falling dart impact tester (Plastic films) |  | Mechanical lab | P.S.I Sales Pvt. Ltd | PLC-19 | DT:1/470-17 | External | Ministry of Chemicals & Fertilizers, Department of Chemicals & Petrocheimicals (DCPC) |  | To determine the enrgy required to break or ruture test specimen such as films, laminates and composites. Range: 0-2000 mm | R & D | Mechanical lab | 97600 |  | UP | Characterization | [5 empty] | P.S.I Sales Pvt. Ltd |  | apddrl@cipet.gov.in testing-apddrl@cipet.gov.in
Free falling dart impact tester (Pipes) |  | Mechanical lab | P.S.I Sales Pvt,Ltd | PLC-27 | F-IMP-1716 | External | Ministry of Chemicals & Fertilizers, Department of Chemicals & Petrocheimicals (DCPC) |  | To determine the energy required to break or rupture test specimen such as pipes. Range: 2100 + 10 mm. Mass: 0.25-6 Kg | R & D | Mechanical lab | 96270 |  | UP | Characterization | [5 empty] | P.S.I Sales Pvt,Ltd |  | apddrl@cipet.gov.in testing-apddrl@cipet.gov.in
Co-effecient of friction tester | COF | Mechanical lab | RDM Test Equipment | CF 800 XS | 5306 | External | Ministry of Chemicals & Fertilizers, Department of Chemicals & Petrocheimicals (DCPC) |  | Determination of Co-efficient of static and kinetics of plastic film and sheeting when sliding over itself or other substances at specified test consitions. Speed control: 10 to 1000 mm/min (Microporocessor controllled). Force reading: 0 to 1000 gms + 0.25 % | R & D | Mechanical lab | 1283860 |  | UP | Characterization | [5 empty] | RDM Test Equipment |  | apddrl@cipet.gov.in testing-apddrl@cipet.gov.in
Environmental Chamber |  | Mechanical lab | Arcade Scientific Instruments | ARC-5260-ECH | 516/18-19 | External | Ministry of Chemicals & Fertilizers, Department of Chemicals & Petrocheimicals (DCPC) |  | Conditioning of test specimen and to evaluate the characteristics of products under various environmental conditions of humidity and temperature. Temp: -40 to 150 ˚C and Humidity: 10 to 95% RH. | R & D | Mechanical lab | 574618 |  | UP | Characterization | [5 empty] | Arcade Scientific Instruments |  | apddrl@cipet.gov.in testing-apddrl@cipet.gov.in
Universal testing machine | UTM | Mechanical lab | Dak systems Inc | UTB 9103 | 3204-19 | External | Ministry of Chemicals & Fertilizers, Department of Chemicals & Petrocheimicals (DCPC) |  | Determination of various mechanical properties like tensile, compression , flexuural , creep , shear and stress relaxation of polymeric materials. Load Capacity: 100 N to 100 kN,Cross head speed: 0.05-500 mm/min | R & D | Mechanical lab | 3618269 |  | UP | Characterization | [5 empty] | Dak systems Inc |  | apddrl@cipet.gov.in testing-apddrl@cipet.gov.in
Heat distrotion/ Vicat softening point | HDT/VSP | Mechanical lab | Tinius Olsen | HDTM303 | 343857 | External | Ministry of Chemicals & Fertilizers, Department of Chemicals & Petrocheimicals (DCPC) |  | Determine the HDT and VSP of plastics and allied materials. Temp range : Ambient to 400 ˚C | R & D | Mechanical lab | 3535571 |  | UP | Characterization | [5 empty] | Tinius Olsen |  | apddrl@cipet.gov.in testing-apddrl@cipet.gov.in
Hydrostatic pressure tester |  | Mechanical lab | Arcom Enterprises | Hydro-105-D-SD | DPPL/18-19/2076/4845 | External | Ministry of Chemicals & Fertilizers, Department of Chemicals & Petrocheimicals (DCPC) |  | Hydrolic characterstics of plastic pipes. Pressure range 1-10 Mpa | R & D | Mechanical lab | 598045 |  | UP | Characterization | [5 empty] | Arcom Enterprises |  | apddrl@cipet.gov.in testing-apddrl@cipet.gov.in
Multi-axial flexural fatigue tester |  | Mechanical lab | BISS | UT-08-1020 |  | External | Ministry of Chemicals & Fertilizers, Department of Chemicals & Petrocheimicals (DCPC) |  | To measure the tensile properties, fatigue resistance, axial rotation and flexural properties in the temperature range of -150 to 600 ˚C | R & D | Mechanical lab | 19959881 |  | UP | Characterization | [5 empty] | BISS |  | apddrl@cipet.gov.in testing-apddrl@cipet.gov.in
Pin on disc tribometer |  | Mechanical lab | Ducom Instruments Pvt. Ltd. | TR2OLE-PHM 400 | 1044 | External | Ministry of Chemicals & Fertilizers, Department of Chemicals & Petrocheimicals (DCPC) |  | To determine the sliding behaviour and relevant wear mechansim under different tribological conditions of materials, coatings and lubricants. Load maxm. upto 20 kgf. Speed 200-2000 rpm. | R & D | Mechanical lab | 2183000 |  | UP | Characterization | [5 empty] | Ducom Instruments Pvt. Ltd. |  | apddrl@cipet.gov.in testing-apddrl@cipet.gov.in
Low temperature Impact tester |  | Mechanical lab | Tinius Olsen | IT 504 |  | External | Ministry of Chemicals & Fertilizers, Department of Chemicals & Petrocheimicals (DCPC) |  | Determine the notched/unnotched impact strength of plastics and allied materials. Impact energy 0 to 25 J. | R & D | Mechanical lab | 4029585 |  | UP | Characterization | [5 empty] | Tinius Olsen |  | apddrl@cipet.gov.in testing-apddrl@cipet.gov.in
3-D printer (Fused Deposition Modelling | 3D-FDM | Additive manufacturing lab | Stratasys | Fortus 450mc | 155-1100 | External | Ministry of Chemicals & Fertilizers, Department of Chemicals & Petrocheimicals (DCPC) |  | Developing prototypes of any shape and features for design validation with minimum wastage of material. Master models can be produced which can be later used in vacuum casting for mould manufacture.Build Volume: 406 x 355 x 406 mm3 | R & D | Additive manufacturing lab | 26185220 |  | UP | Characterization | [5 empty] | Stratasys |  | apddrl@cipet.gov.in testing-apddrl@cipet.gov.in
Electrochemical workstation |  | Pyro-poly lab | Ivium Technologies | Ivium-stats | N64117 | External | Ministry of Chemicals & Fertilizers, Department of Chemicals & Petrocheimicals (DCPC) |  | Electrochemical Impedance spectroscopy, Solar cell test, Pulse voltametry, Corroision measurement, Electroplating, Biosensig, Battery/Super capacitor test. Potential range: + 10 V or higher, Control Voltage: + 10 V or higher in three or more suitable range, Max current: 5A, Minimum current resolution: 100 na, Frequency range: 10 micro Hz to 1 MHz or higher, AC Signal amplitude: 1 mV to 1000 mV or higher, Mimimum potential resolution: 1 microvolt, Four measuring stations. | R & D | Pyro-poly lab | 3570000 |  | UP | Characterization | [5 empty] | Ivium Technologies |  | apddrl@cipet.gov.in testing-apddrl@cipet.gov.in
Flammability tester |  | Pyro-poly lab | Arcom Enterprises | 030/2017 | 030/2017 | External | Ministry of Chemicals & Fertilizers, Department of Chemicals & Petrocheimicals (DCPC) |  | Determine the rate of burning of plastics and measure the comparative burning characterstics of solid plastics and polymeric cellular materials. Burning angle: 0 to 180 ˚ | R & D | Pyro-poly lab | 1374346 |  | UP | Characterization | [5 empty] | Arcom Enterprises |  | apddrl@cipet.gov.in testing-apddrl@cipet.gov.in
Viscometer bath |  | Pyro-poly lab | Saumya Technocrats | VISCO-100 | ST/11-19/465 | External | Ministry of Chemicals & Fertilizers, Department of Chemicals & Petrocheimicals (DCPC) |  | Determine the k-value of PVC resin, intrinsic viscosity of PET and determination of viscosity of various fluids such as fuel, oil, lubricants and other petrochemical materials at constant temp. Temp range: Ambient to 100 ˚C | R & D | Pyro-poly lab | 93493 |  | UP | Characterization | [5 empty] | Saumya Technocrats |  | apddrl@cipet.gov.in testing-apddrl@cipet.gov.in
Thermal conductivity |  | Pyro-poly lab | TA Instruments | FOX50 | 1812369-110C | External | Ministry of Chemicals & Fertilizers, Department of Chemicals & Petrocheimicals (DCPC) |  | Determine the steady state thermal transmission properties of medium conductivity materials such as plastics, glasses, concrete, composites and ceramics. Conductivity range: 0.1 to 10 W/mk, Temp range: 0 to 190 C, Thermal resistance range: 0.003 to 0.05 m2K/W | R & D | Pyro-poly lab | 3044803 |  | UP | Characterization | [5 empty] | TA Instruments |  | apddrl@cipet.gov.in testing-apddrl@cipet.gov.in
Melt flow index tester | MFI | Pyro-poly lab |  |  | 4102 | External | Ministry of Chemicals & Fertilizers, Department of Chemicals & Petrocheimicals (DCPC) |  | Measure the flow rate of different polymers. Temp range: Ambient to 400 ˚C | R & D | Pyro-poly lab | 2113000 |  | UP | Characterization | [5 empty] | Elmech Pneumatic |  | apddrl@cipet.gov.in testing-apddrl@cipet.gov.in
Dielectric strength tester |  | Pyro-poly lab | Arcom Enterprises | AE/10843/81(P)17-18 | AE/10843/81(P)17-18 | External | Ministry of Chemicals & Fertilizers, Department of Chemicals & Petrocheimicals (DCPC) |  | Measure the dielctric breakdown voltage and dilelectric strength of solid lectrical insulating materials. Capacity: Maxm 100 Kv. Scale 1: 0.5 to 10 kV, Scale 2: 5 to 100 kV. Voltage range : 100-500 v/sec. | R & D | Pyro-poly lab | 605340 |  | UP | Characterization | [5 empty] | Arcom Enterprises |  | apddrl@cipet.gov.in testing-apddrl@cipet.gov.in
Dielectric constant/Dissipation factor |  | Pyro-poly lab | Wayne Kerr Electronics Pvt. Ltd | 6500P | 18925145 | External | Ministry of Chemicals & Fertilizers, Department of Chemicals & Petrocheimicals (DCPC) |  | Evaluate the resistance of insulating materials such as rubbers, plastics, powders etc. to its capacitive reactance at a sepcified frequency and determining the ability of an insulator to strong electrical energy. Opearting frequency range: 20 MHz to 10 MHz. Capacitance: 1 TF. | R & D | Pyro-poly lab | 1923400 |  | UP | Characterization | [5 empty] | Wayne Kerr Electronics Pvt. Ltd |  | apddrl@cipet.gov.in testing-apddrl@cipet.gov.in
Volume and surface resistivity tester |  | Pyro-poly lab | Wayne Kerr Electronics Pvt. Ltd | 6500P | 200130644 | External | Ministry of Chemicals & Fertilizers, Department of Chemicals & Petrocheimicals (DCPC) |  | Determine the volume and surface resistivity of plastics and materials. Resistance: 50 to 2 x 10^19 | R & D | Pyro-poly lab | 944999 |  | UP | Characterization | [5 empty] | Wayne Kerr Electronics Pvt. Ltd |  | apddrl@cipet.gov.in testing-apddrl@cipet.gov.in
Membrane test skid |  | Pyro-poly lab | Tech Inc Sciences | Fabricated |  | External | Ministry of Chemicals & Fertilizers, Department of Chemicals & Petrocheimicals (DCPC) |  | Operating pressure: 25 psi to 600 psi. For Flat sheet membrane (42 cm2, hollow fiber membrane, spiral wound membrane module,for measuring flux, solute rejection (by conductivity measurement 0-200 ms). | R & D | Pyro-poly lab | 918750 |  | UP | Characterization | [5 empty] | Tech Inc Sciences |  | apddrl@cipet.gov.in testing-apddrl@cipet.gov.in
Forward osmosis membrane test skid |  | Pyro-poly lab | Prova Technocrat Pvt. Ltd | Fabricated |  | External | Ministry of Chemicals & Fertilizers, Department of Chemicals & Petrocheimicals (DCPC) |  | For Flat sheet membrane, hollow fiber membrane | R & D | Pyro-poly lab | 575400 |  | UP | Characterization | [5 empty] | Provia Technocrat Pvt. Ltd |  | apddrl@cipet.gov.in testing-apddrl@cipet.gov.in
Twin Screw Compounder |  | Processing lab | Flytech Engineering | FUE-1C | CL-94 | External | Ministry of Chemicals & Fertilizers, Department of Chemicals & Petrocheimicals (DCPC) |  | For mixing, compounding &amp; pelletizing plastics, composites and blends.Output: 5-15 Kg/hr, Minimum Sample Required: 200 grams, Temperature: Upto 400 ˚C | R & D | Processing lab | 2892750 |  | UP | Characterization | [5 empty] | Flytech Engineering |  | apddrl@cipet.gov.in testing-apddrl@cipet.gov.in
Injection molding machine |  | Processing lab | Milacron | Nova 80 Servo | DG701DA011039 | External | Ministry of Chemicals & Fertilizers, Department of Chemicals & Petrocheimicals (DCPC) |  | Manufacturing/molding of small plastic partsof upto 80 grams. Model and shot weight: Nova 80 Servo; 80 Tonnes capacity with 85 grams shot weight. | R & D | Processing lab | 3396000 |  | UP | Characterization | [5 empty] | Milacron |  | apddrl@cipet.gov.in testing-apddrl@cipet.gov.in
Compression molding machine |  | Processing lab | Boolani | BEC-HC30 |  | External | Ministry of Chemicals & Fertilizers, Department of Chemicals & Petrocheimicals (DCPC) |  | Fabrication of parts ad products using thermoplastics, thermoset, blends, composites and nanocomposites under the action of heat and pressure. | R & D | Processing lab | 2118966 |  | UP | Characterization | [5 empty] | Boolani |  | apddrl@cipet.gov.in testing-apddrl@cipet.gov.in
Vacuum casting |  | Processing lab | Renishaw | 5/04 Vario Vacuum casting machine | 1JLE55 | External | Ministry of Chemicals & Fertilizers, Department of Chemicals & Petrocheimicals (DCPC) |  | Development of moulds and manufacture of plastic parts that can be directly used for the required application to validate the functionality of the product.Materials: Nylon, and Polyurethane grades mimicking PP, Rubber, ABS, and ABS/PC blend | R & D | Processing lab | 9709269 |  | UP | Characterization | [5 empty] | Renishaw |  | apddrl@cipet.gov.in testing-apddrl@cipet.gov.in
Microcompounder with microinjection machine |  | Processing lab | Thermo Fischer Scientific India Pvt. Ltd. | Minilab 567-2270 Minijet Pro 567-2096 | 0 19015025004, 0 19012055024 | External | Ministry of Chemicals & Fertilizers, Department of Chemicals & Petrocheimicals (DCPC) |  | To produce test specimen using different mould geometries i.e. Tensile (ASTM and ISO), DMA, Impact, Flexural. Max. melt temp: 450 C, Max. mold temperature: 250 C, Max. Injection pressure: 1100 bar, | R & D | Processing lab | 7969503 |  | UP | Characterization | [5 empty] | Thermo Fischer Scientific India Pvt. Ltd. |  | apddrl@cipet.gov.in testing-apddrl@cipet.gov.in
Atomic Absorption spectroscopy | AAS | Analytical lab | 3500 | Thermo Fisher Scientific | AA09201003 | External | Ministry of Chemicals & Fertilizers, Department of Chemicals & Petrocheimicals (DCPC) |  | Analysis and detection of elements and compounds in solution. Can be used in polymeric, food and beverage, water, clinical, pharmaceutical and mining analysis. | R & D | Analytical lab | 4480560 |  | UP | Characterization | [5 empty] | 3500 |  | apddrl@cipet.gov.in testing-apddrl@cipet.gov.in
Contact angle |  | Pyro-poly lab | Acam-D2 A | Apex Instruments Pvt.Ltd. |  | External | Ministry of Chemicals & Fertilizers, Department of Chemicals & Petrocheimicals (DCPC) |  | Determination of wettability, surface energy, adhesion properties of solid and polymer samples | R & D | Pyro-poly lab | 779390 |  | DOWN | Characterization | [5 empty] | Acam-D2 A |  | apddrl@cipet.gov.in testing-apddrl@cipet.gov.in
Dry arc resistance |  |  | Sensors India I-DART |  | 0818/SI/021 | External | Ministry of Chemicals & Fertilizers, Department of Chemicals & Petrocheimicals (DCPC) |  | To determine the resistance to the action of high voltage low current arc close to the surface of insulating materials | R & D | Analytical lab | 580120 |  | UP | Characterization | [5 empty] | Sensors India I-DART |  | apddrl@cipet.gov.in testing-apddrl@cipet.gov.in
Xenon Arc Weatherometer |  | Analytical lab | Q-Lab corporation | QSUN-XE-3-HBS | X3HBS | External | Ministry of Chemicals & Fertilizers, Department of Chemicals & Petrocheimicals (DCPC) |  | To determine the aging effect against the Xenon lamp rays for textiles, packaging, automotive materials and various plastics materials. 300-400nm, 30-130W/m2 Light cycle: 10-75% Dar cycle: 95-100% Black panel temp 40-100˚C | R & D | Analytical lab | 5635517 |  | UP | Characterization | [5 empty] | Q-Lab corporation QSUN-XE-3-HBS |  | apddrl@cipet.gov.in testing-apddrl@cipet.gov.in
Biodegradation test set-up |  | Biodegradation lab | Labtherm | LSBP 0101 | 105 | External | Ministry of Chemicals & Fertilizers, Department of Chemicals & Petrocheimicals (DCPC) |  | To perform the biodegradability study of the compostable polymers | R & D | Biodegradation Lab | 1784925 |  | UP | Characterization | [5 empty] | Labtherm LSBP 0101 |  | apddrl@cipet.gov.in testing-apddrl@cipet.gov.in
Cone Calorimeter |  | Pyro-poly lab | FNA Equipment Pvt. Ltd | FNA Equipment Pvt. Ltd | 2003F03895 | External | Ministry of Chemicals & Fertilizers, Department of Chemicals & Petrocheimicals (DCPC) |  | Heat Release Rate, Mass Loss Rate and Ignition time Temperature Range: Up to 1000°C Capacity: To measure O2, CO2, CO | R & D | Pyro-poly lab | 6039000 |  | UP | Characterization | [5 empty] | FNA Equipment Pvt. Ltd |  | apddrl@cipet.gov.in testing-apddrl@cipet.gov.in
Electrospinning Unit |  | Analytical lab | E-Spin nanotech Pvt. Ltd. | Super ES-3 |  | External | Ministry of Chemicals & Fertilizers, Department of Chemicals & Petrocheimicals (DCPC) |  | For preparation of fibers (20-1000 nm dia) from polymer solution; fabrication of nanofiber mats, fabrics, nanofilters & nanoscaffolds. Co- spinning with co-axial fibres | R & D | Analytical lab | 942857 |  | UP | Characterization | [5 empty] | E-Spin nanotech Pvt. Ltd. |  | apddrl@cipet.gov.in testing-apddrl@cipet.gov.in
Dynamic Mechanical Analyzer |  | Analytical lab | TA Instruments | DMA 850 | 0850-00657 | External | Ministry of Chemicals & Fertilizers, Department of Chemicals & Petrocheimicals (DCPC) |  | To perform DMA in bending, tension, compression, torsion & rheological measurements of plastics | R & D | Analytical lab | 7420000 |  | UP | Characterization | [5 empty] | TA Instruments |  | apddrl@cipet.gov.in testing-apddrl@cipet.gov.in
Field Emission Scanning Electron Microscopy with EDS | FESEM-EDS |  | JEOL | JSM- 7610FPlus | SM1765002830283 | External | Ministry of Chemicals & Fertilizers, Department of Chemicals & Petrocheimicals (DCPC) |  | To study morphological features of polymers, ceramics, metals, composites, biomaterials, & multiphase polymer systems. Resolution 20x to 10,00,000x EDS for Elemental analysis and elemental mapping EBSD for Analyzing grain structure, strain and phases in metals, alloys and minerals. In-situ electrical measurement using miBot robot (4 nos.) and load-lock nanoprobing platform – Tungsten probe with 100nm tip radius | R & D | FESEM Lab | 34650000 |  | UP | Characterization | [5 empty] | JEOL |  | apddrl@cipet.gov.in testing-apddrl@cipet.gov.in
Total Organic Carbon Analyzer | TOC | Analytical lab | M/s. Swan Environmental Pvt. Ltd. | TOC- LCPH | H56405802126 | External | Ministry of Chemicals & Fertilizers, Department of Chemicals & Petrocheimicals (DCPC) |  | For measuring total organic carbon, inorganic carbon, non-purgeable organic carbon, volatile organic carbon, total nitrogen in aqueous and solid solid samples | R & D | Analytical lab | 2790000 |  | UP | Characterization | [5 empty] | M/s. Swan Environmental Pvt. Ltd. |  | apddrl@cipet.gov.in testing-apddrl@cipet.gov.in
Torque rheometer | HAAKE | Analytical lab | M/s. Thermo Scientific | Haake Rheomex PTW16 | Typ567-0018 | External | Ministry of Chemicals & Fertilizers, Department of Chemicals & Petrocheimicals (DCPC) |  | Compounding, extrusion, wire coating, blown film extrusion, strand & filaments extrusion, batch mixer, studies on viscosity & flow behavior L/D - 25; Screw Dia - 16 mm; Co-rotating Screw; 80 gm for batch mixer and 500 gm for twin/single screw extruder Max Temp. 400˚C | R & D | Analytical lab | 21800000 |  | UP | Characterization | [5 empty] | M/s. Thermo Scientific |  | apddrl@cipet.gov.in testing-apddrl@cipet.gov.in
Automatic Viscometer |  | Analytical lab | Lauda Scientific | PVS 1/2E | 5210009238 | External | Ministry of Chemicals & Fertilizers, Department of Chemicals & Petrocheimicals (DCPC) |  | Determine the k-value of PVC resin, intrinsic viscosity of PET and determination of viscosity of various fluids such as fuel, oil, lubricants and other petrochemical materials at constant temp. Temp range: Ambient to 80 ˚C | R & D | Analytical lab | 3589200 |  | UP | Characterization | [7 empty] | apddrl@cipet.gov.in testing-apddrl@cipet.gov.in
Contour Cutter |  | Specimen preparation lab | Mecanumeric | Machine De Fraisage CR4U | 204315 | External | Ministry of Chemicals & Fertilizers, Department of Chemicals & Petrocheimicals (DCPC) |  | Cutting precise shapes and specimens from plastic and composite sheets | R & D | Analytical lab | 1505386 |  | UP | Characterization | [7 empty] | apddrl@cipet.gov.in testing-apddrl@cipet.gov.in
Vibration Lab |  | Analytical lab | ETS Solutions | SE2007053 | VT300 | External | Ministry of Chemicals & Fertilizers, Department of Chemicals & Petrocheimicals (DCPC) |  | To determine the resonance frequency of material, products etc. | R & D | Analytical lab | 3484634 |  | UP | Characterization | [7 empty] | apddrl@cipet.gov.in testing-apddrl@cipet.gov.in
Hollow Fiber Membrane Spinning Unit (pilot scale) |  | Analytical lab | Prova Technocrat Pvt. Ltd | Customised | Customised | External | Ministry of Chemicals & Fertilizers, Department of Chemicals & Petrocheimicals (DCPC) |  | Development of hollow fibre membranes for water filtration, dialysis etc. | R & D | Analytical lab | 5760000 |  | UP | Characterization | [7 empty] | apddrl@cipet.gov.in testing-apddrl@cipet.gov.in
Colour Spectrophotometer |  | Analytical lab | Analytical technologies Ltd | CS-3820 | 600972 | External | Ministry of Chemicals & Fertilizers, Department of Chemicals & Petrocheimicals (DCPC) |  | To identify various colours and quantify any differences in colour among the samples | R & D | Analytical lab | 593813 |  | UP | Characterization | [7 empty] | apddrl@cipet.gov.in testing-apddrl@cipet.gov.in