## Sheet2
Equipment Name | Approved Abbreviation | Location | Make (Manufacturer) | Model | Serial No | Funding Agency Type | Funding Agency Details (Use Comma if multiple) | Project Title | Equipment Description | Department Name | Facility Name | Basic Cost(Rs) | Refernce Website | Equipment Status | Category | FOV Cost(Rs) | CIF Cost(Rs) | Any Other Cost(Rs) | Supplier | Supplier Email Id | Service Provider | Service Provider Email Id | Alert to be sent ( Email id )
CNC Milling Machine | CNC Milling | Tool Room | M/s MTAB Engineers Pvt. Ltd., Chennai | MAXMILL PLUS + FANUC 01 MF | 38 | External | Govt. of India |  | CNC milling is a machining process that utilizes computerized controls to manage the movement and operation of multi-point rotary cutting tools. As the tools rotate and move across the surface of the workpiece, they slowly remove excess material to achieve the desired shape and size. | Tool Room |  | 2377639.83 |  | Installed | Fabrication |  |  |  | M/s MTAB Engineers Pvt. Ltd., Chennai |  | M/s MTAB Engineers Pvt. Ltd., Chennai |  | toolroom-chandrapur@cipet.gov.in
Vertical Milling Machine |  | Tool Room | M/s Machine Tools Traders , Madras | AMAN 1270 | AUM 18-19/46 | External | Govt. of India |  | In the vertical mill the spindle axis is vertically oriented. Milling cutters are held in the spindle and rotate on its axis. The spindle can generally be extended (or the table can be raised/lowered, giving the same effect), allowing plunge cuts and drilling. There are two subcategories of vertical mills: the bed mill and the turret mill. | Tool Room |  | 740000 |  | Installed | Fabrication |  |  |  | M/s Machine Tools Traders , Madras |  | M/s Machine Tools Traders , Madras |  | toolroom-chandrapur@cipet.gov.in
Pedestal Grinding Machine (Double Ended) |  | Tool Room | M/s Krishna Machine Tools , Sceunderabad | PG-103 | 18 | External | Govt. of India |  | Pedestal grinders are used to sharpen high-speed steel cutting tools used on the lathes and milling machines, debur, or used to remove surface imperfections and to work extremely hard materials. | Tool Room |  | 36000 |  | Installed | Fabrication |  |  |  | M/s Krishna Machine Tools , Sceunderabad |  | M/s Krishna Machine Tools , Sceunderabad |  | toolroom-chandrapur@cipet.gov.in
Radial Drilling Machine |  | Tool Room | M/s Krishna Machine Tools , Sceunderabad | KRD-40 | 40 | External | Govt. of India |  | Radial Drilling machine are of robust construction and are designed for heavy duty drilling | Tool Room |  | 108000 |  | Installed | Fabrication |  |  |  | M/s Krishna Machine Tools , Sceunderabad |  | M/s Krishna Machine Tools , Sceunderabad |  | toolroom-chandrapur@cipet.gov.in
Shaping Machine |  | Tool Room | M/s Krishna Machine Tools , Sceunderabad | KSM-350 | 350 | External | Govt. of India |  | This machine tool serves as the ideal tool for shaping any rigid material and moulding the shape and size of the wood. | Tool Room |  | 100800 |  | Installed | Fabrication |  |  |  | M/s Krishna Machine Tools , Sceunderabad |  | M/s Krishna Machine Tools , Sceunderabad |  | toolroom-chandrapur@cipet.gov.in
Tool & Cutter Grinder |  | Tool Room | M/s Krishna Machine Tools , Sceunderabad | TCG-50 | 50 | External | Govt. of India |  | The Tool & Cutter Grinder is a robust machine capable of dealing with a wide range of tool & cutter Grinder operations. | Tool Room |  | 720000 |  | Installed | Fabrication |  |  |  | M/s Krishna Machine Tools , Sceunderabad |  | M/s Krishna Machine Tools , Sceunderabad |  | toolroom-chandrapur@cipet.gov.in
CNC Lathe | CNC Lathe | Tool Room | M/s Gedee Weiler Pvt. Ltd.,Coimbatore | UT5-51-F-V3 | 126 | External | Govt. of India |  | A CNC lathe (CNC turning machine) is a machine that spins material around a central spindle and a fixed cutting tool. Instead of being controlled by physical labor, the movement of your components is determined by coded instructions fed to a computer. Multiple stages may be set simultaneously, avoiding the need for your component to leave the lathe between producing and ensuring accurate cut placement. | Tool Room |  | 1918821.18 |  | Installed | Fabrication |  |  |  | M/s Gedee Weiler Pvt. Ltd.,Coimbatore |  | M/s Gedee Weiler Pvt. Ltd.,Coimbatore |  | toolroom-chandrapur@cipet.gov.in
2D- Pantograph Engraving |  | Tool Room | M/s HMT (International) Ltd., Bangalore | VMT-33 | . | External | Govt. of India |  | Pantograph, instrument for duplicating a motion or copying a geometric shape to a reduced or enlarged scale. | Tool Room |  | 301850 |  | Installed | Fabrication |  |  |  | M/s HMT (International) Ltd., Bangalore |  | M/s HMT (International) Ltd., Bangalore |  | toolroom-chandrapur@cipet.gov.in
Pillar Type Drilling |  | Tool Room | M/s Top Engineers, Batala | TPD 25 | 2018-19 | External | Govt. of India |  | Pillar drilling machines are free standing machine tools used by engineers that use high powered motors to rotate drill bits at varying speed. These bits are then used to accurately machine, drill or tap holes in a variety of materials such as metal | Tool Room |  | 40500 |  | Installed | Fabrication |  |  |  | M/s Top Engineers, Batala |  | M/s Top Engineers, Batala |  | toolroom-chandrapur@cipet.gov.in
Power Hacksaw |  | Tool Room | M/s Top Engineers, Batala | THM 300 | 2018-19 | External | Govt. of India |  | Power hacksaws are used to cut large sizes (sections) of metals such as steel. | Tool Room |  | 98100 |  | Installed | Fabrication |  |  |  | M/s Top Engineers, Batala |  | M/s Top Engineers, Batala |  | toolroom-chandrapur@cipet.gov.in
Conventional Lathe Machine |  | Tool Room | M/s Top Engineers, Batala | TML 175 | 2018-19 | External | Govt. of India |  | A lathe is a machine tool that rotates a workpiece about an axis of rotation to perform various operations such as cutting, sanding, knurling, drilling, deformation, facing, threading and turning, with tools that are applied to the workpiece to create an object with symmetry about that axis. | Tool Room |  | 225000 |  | Installed | Fabrication |  |  |  | M/s Top Engineers, Batala |  | M/s Top Engineers, Batala |  | toolroom-chandrapur@cipet.gov.in
Surface Grinding Machine |  | Tool Room | M/s Top Engineers, Batala | THSG 500 | 2017-18 | External | Govt. of India |  | A surface grinder is a machine tool used to provide precision ground surfaces, either to a critical size or for the surface finish. | Tool Room |  | 441000 |  | Installed | Fabrication |  |  |  | M/s Top Engineers, Batala |  | M/s Top Engineers, Batala |  | toolroom-chandrapur@cipet.gov.in
Cyclindrical Grinding Machine | CG | Tool Room | M/s Krishna Machine Tools , Sceunderabad | CG-500 | 2191 | External | Govt. of India |  | The Cylindrical Grinding Machine is a kind of grinding machine which is used to shape the outer part of an object. The Cylindrical Grinding Machine can work on a number of shapes, though; the object is required to have a central axis of rotation. This includes shapes like as an ellipse, a cylinder, a crankshaft, or a cam yet it is not limited to them only. | Tool Room |  | 523730.5 |  | Installed | Fabrication |  |  |  | M/s Krishna Machine Tools , Sceunderabad |  | M/s Krishna Machine Tools , Sceunderabad |  | toolroom-chandrapur@cipet.gov.in
Universal Milling Machine |  | Tool Room | M/s Krishna Machine Tools , Sceunderabad | UM-2 | 1923 | External | Govt. of India |  | This machine can be transformed from a universal horizontal milling machine into a vertical milling machine by removing the arbor support brackets and the horizontal arbor and attaching a vertical milling head using several bolts. Changing to a vertical milling head increases the possibilities of the work you can perform.Universal milling machines can handle an array of solid materials on their long table surface with a universal milling head suspended above it. | Tool Room |  | 727489.83 |  | Installed | Fabrication |  |  |  | M/s Krishna Machine Tools , Sceunderabad |  | M/s Krishna Machine Tools , Sceunderabad |  | toolroom-chandrapur@cipet.gov.in
CNC EDM | CNC EDM | Tool Room | M/s Electronica India Limited, Pune | XPERT 1 | 22-18/19 | External | Govt. of India |  | CNC Die Sinking/Sinker EDM Machine, also known as CNC die-sinking EDM electrical discharge machine and CNC Spark Erosion Machine is a kind EDM spark erosion machine that utilizes high-frequency power between positive and negative anodes (electrode and workpiece), 3-axis or more axes controlled, to break through the gap between electrode and workpiece, to create high temperature to melt and remove metal to get needed profile cavity. | Tool Room |  | 15590357.62 |  | Installed | Fabrication |  |  |  | M/s Electronica India Limited, Pune |  | M/s Electronica India Limited, Pune |  | toolroom-chandrapur@cipet.gov.in
CNC Wirecut Machine | CNC WIRE-CUT | Tool Room | M/s Electronica India Limited, Pune | ENOVA-1S | 3-18/19 | External | Govt. of India |  | Wire EDM machining is an electrothermal production process that uses electric discharges to remove material from a workpiece. It is an improvement to the conventional EDM method, compatible with almost all conductive materials, and can create complex designs and shapes. | Tool Room |  | 6564363.55 |  | Installed | Fabrication |  |  |  | M/s Electronica India Limited, Pune |  | M/s Electronica India Limited, Pune |  | toolroom-chandrapur@cipet.gov.in
CNC Milling Machine | CNC Milling | Tool Room | M/s. MACPOWER CNC Machines Limited, New Delhi | V-1587 | V6-002 | External | Govt. of India |  | CNC milling is a machining process that utilizes computerized controls to manage the movement and operation of multi-point rotary cutting tools. As the tools rotate and move across the surface of the workpiece, they slowly remove excess material to achieve the desired shape and size. | Tool Room |  | 6464627.96 |  | Installed | Fabrication |  |  |  | M/s. MACPOWER CNC Machines Limited, New Delhi |  | M/s. MACPOWER CNC Machines Limited, New Delhi |  | toolroom-chandrapur@cipet.gov.in
Co-ordinate Measuring Machine (CMM) | CMM | Tool Room | M/s Electronica Mechatronic Systems(I)Pvt.Ltd , Pune | RUBY CNC 785 | RB-785-C-WL-012 | External | Govt. of India |  | Coordinate measuring machines, or CMMs for short, are ideal for measuring workpieces precisely in any measuring environment. | Tool Room |  | 2480743.22 |  | Installed | Analytical Measurement |  |  |  | M/s Electronica Mechatronic Systems(I)Pvt.Ltd , Pune |  | M/s Electronica Mechatronic Systems(I)Pvt.Ltd , Pune |  | toolroom-chandrapur@cipet.gov.in
Conventional Lathe Machine (1m) |  | Tool Room | M/s J K Machine Tools (Guj.) Pvt Ltd. Rajkot, Gujrat | JKLM 2000-3 | 30514 | External | Govt. of India |  | A lathe is a machine tool that rotates a workpiece about an axis of rotation to perform various operations such as cutting, sanding, knurling, drilling, deformation, facing, threading and turning, with tools that are applied to the workpiece to create an object with symmetry about that axis. | Tool Room |  | 412557.62 |  | Installed | Fabrication |  |  |  | M/s J K Machine Tools (Guj.) Pvt Ltd. Rajkot, Gujrat |  | M/s J K Machine Tools (Guj.) Pvt Ltd. Rajkot, Gujrat |  | toolroom-chandrapur@cipet.gov.in
Universal Radial Drilling Machine |  | Tool Room | M/s J K Machine Tools (Guj.) Pvt Ltd. Rajkot, Gujrat | JK-RDM-50 | 408043 | External | Govt. of India |  | The Radial Drilling machine is used for making medium to large holes and other heavy workpieces. The machine is majorly used if the component size is large in weight. It is also suitable for industry product manufacturing of large and heavy work items. The machine is definitely the same as that of a drilling machine. Whereas the rotating edge is fixed on the head of the drill it directs a force on the work item to make a hole while removing the excess materials. Radial drilling machine is very efficient. | Tool Room |  | 954544.91 |  | Installed | Fabrication |  |  |  | M/s J K Machine Tools (Guj.) Pvt Ltd. Rajkot, Gujrat |  | M/s J K Machine Tools (Guj.) Pvt Ltd. Rajkot, Gujrat |  | toolroom-chandrapur@cipet.gov.in