## Sheet2
Equipment Name | Approved Abbreviation | Location | Make (Manufacturer) | Model | Serial No | Funding Agency Type | Funding Agency Details (Use Comma if multiple) | Project Title | Equipment Description | Department Name | Facility Name | Basic Cost(Rs) | Refernce Website | Equipment Status | Category | FOV Cost(Rs) | CIF Cost(Rs) | Any Other Cost(Rs) | Supplier | Supplier Email Id | Service Provider | Service Provider Email Id | Alert to be sent ( Email id )
Melt Flow Index Tester (With all standard Accessories) | MFI | Characterization Lab | Measure India Corporation Pvt.Ltd., Hyderabad | MFI452 | 1801093 | External Type | Govt. of India |  | To determine the Melt Flow Index value (MFI) of organic & inorganic polymer specimen, describing its quality grade, Temperature Range; 450 Degree Celcius, Copnforming to ASTM D12138, ISO 1133, IS 2530 | Testing |  | 320000 |  | Installed | Analytical Measurement |  |  |  | Measure India Corporation Pvt.Ltd., Hyderabad | info@measure-india.com | Measure India Corporation Pvt.Ltd., Hyderabad | info@measure-india.com | chandrapur@cipet.gov.in
Environmental Stress Cracking Resistance Tester | ESCR | Characterization Lab | P.S.I. Sales Private Limited, New Delhi | - | PIC30-35/18 | External Type | Govt. of India |  | To determination of suceptibility of ethylene plastics to environmental stress cracking when subjected to certain conditions. | Testing |  | 77194.9153 |  | Installed | Analytical Measurement |  |  |  | P.S.I. Sales Private Limited, New Delhi | info@psisales.in | P.S.I. Sales Private Limited, New Delhi | info@psisales.in | chandrapur@cipet.gov.in
Hardness Tester (Shore A & Shore D ) | Shore A & Shore D | Mechanical Lab | P.S.I. Sales Private Limited, New Delhi | - |  | External Type | Govt. of India |  | Range/Capacity : 0-100 Hardness Value | Testing |  | 17639.8305 |  | Installed | Analytical Measurement |  |  |  | P.S.I. Sales Private Limited, New Delhi | info@psisales.in | P.S.I. Sales Private Limited, New Delhi | info@psisales.in | chandrapur@cipet.gov.in
Flammability Tester | Flammability Tester | Chemical Lab | P.S.I. Sales Private Limited, New Delhi | - | 1724 | External Type | Govt. of India |  | To evaluate the fire resistance and ignition properties of polymer materials. It assesses how materials respond to fire exposure, helping to determine their safety and suitability for various applications. | Testing |  | 144912.7119 |  | Installed | Analytical Measurement |  |  |  | P.S.I. Sales Private Limited, New Delhi | info@psisales.in | P.S.I. Sales Private Limited, New Delhi | info@psisales.in | chandrapur@cipet.gov.in
HDT/VSP APPARATUS | HDT/VSP | Thermal Lab | P.S.I. Sales Private Limited, New Delhi | PLC-13 | HT/VT/52/19 | External Type | Govt. of India |  | Used to assess the thermal properties of materials. It measures the temperature at which a polymer deforms under a specified load, providing insights into its thermal stability and performance under heat. Temperature Range: Ambient to 300 Degree Celcius, Conforming to IS 12235, ASTM D648 & ISO 752 | Testing |  | 88091.9492 |  | Installed | Analytical Measurement |  |  |  | P.S.I. Sales Private Limited, New Delhi | info@psisales.in | P.S.I. Sales Private Limited, New Delhi | info@psisales.in | chandrapur@cipet.gov.in
Hydraulic Compression Moulding Machine 30 Tons | Hydraulic Compression Moulding Machine | Product Testing Lab | P.S.I. Sales Private Limited, New Delhi | PLC-13 | 1802 | External Type | Govt. of India |  | To Prepare sheet from thermoplastic materials. This machine utilizes hydraulic pressure to thermoplastic materials into specific sheet form in desire dimensions.Capacity: 30-40 Tons, Platten Size: 300x300mm, Temperature Range: up to 300 Degree Celcius | Testing |  | 164150 |  | Installed | Analytical Measurement |  |  |  | P.S.I. Sales Private Limited, New Delhi | info@psisales.in | P.S.I. Sales Private Limited, New Delhi | info@psisales.in | chandrapur@cipet.gov.in
Universal Testing Machine (With all Standard Accessories /Spare Parts) | UTM | Mechanical Lab | Dak System Inc Mira Road East, Mumbai | UTB-9502 HI TECH. | 505/18-19 | External Type | Govt. of India |  | Used to assess the mechanical properties of materials under various types of stress. This machine is essential for evaluating the strength, elasticity, and durability of polymers, contributing to product development, quality control, and compliance with industry standards. | Testing |  | 2161000 |  | Installed | Analytical Measurement |  |  |  | Dak System Inc Mira Road East, Mumbai | support@daksystem.com | Dak System Inc Mira Road East, Mumbai | support@daksystem.com | chandrapur@cipet.gov.in
Comparative Tracking Index (With all Standard Accessories ) | CTI | Chemical Lab | ARCOM ENTERPRISES, NEW DELHI | - | AE/CTI/2018-1/3 | External Type | Govt. of India |  | Used to evaluate the electrical insulation properties of materials, particularly in environments where electrical arcing and tracking can occur. The CTI assesses a material's resistance to electrical tracking, which is the degradation of insulating materials caused by electrical discharges along the surface. TEST VOLTAGE 100-600V (DC) | Testing |  | 780200 |  | Installed | Analytical Measurement |  |  |  | ARCOM ENTERPRISES, NEW DELHI | sales@arcomenterprises.com | ARCOM ENTERPRISES, NEW DELHI | sales@arcomenterprises.com | chandrapur@cipet.gov.in
Dielectric Breakdown Tester (With all Standard Accessories ) | DBT | Thermal Lab | ARCOM ENTERPRISES, NEW DELHI | DBT-100 | AE/11003/192(P) 17-18 | External Type | Govt. of India |  | Used to evaluate the electrical insulating properties of materials. This device determines the voltage at which a polymer fails under electrical stress, providing crucial insights into its dielectric strength and overall electrical performance. Maximum Capacity: 100kV, Conforming to ASTM D149 & 2782 & IS 2484 | Testing |  | 592150 |  | Installed | Analytical Measurement |  |  |  | ARCOM ENTERPRISES, NEW DELHI | sales@arcomenterprises.com | ARCOM ENTERPRISES, NEW DELHI | sales@arcomenterprises.com | chandrapur@cipet.gov.in
Haze & Clarity Meter (With all Standard Accessories ) | Haze & Clarity Meter | Characterization Lab | M/s. Elmech Pneumatic Industries Pvt.Ltd., New Delhi | - | 4131 | External Type | Govt. of India |  | To measure the optical properties of transparent or translucent materials. It quantifies the degree of haze and clarity in polymers, which is critical for applications where visual quality and transparency are important, such as in packaging, automotive components, and consumer products. | Testing |  | 333720.339 |  | Installed | Analytical Measurement |  |  |  | M/s. Elmech Pneumatic Industries Pvt.Ltd., New Delhi | elmechpneumatic@rediffmail.com | M/s. Elmech Pneumatic Industries Pvt.Ltd., New Delhi | elmechpneumatic@rediffmail.com | chandrapur@cipet.gov.in
Long/Short Hydrostatic Pressure Test Apparatus( With all Standard Accessories /Spare Parts ) | Long/Short Hydrostatic Pressure Test Apparatus | Product Testing Lab | M/s. Elmech Pneumatic Industries Pvt.Ltd., New Delhi | - | 4133 | External Type | Govt. of India |  | Used to evaluate the resistance of polymer materials to hydrostatic pressure. This apparatus is crucial for assessing the durability and performance of polymers in applications where they are subjected to fluid pressure, such as pipes. | Testing |  | 339202.5424 |  | Installed | Analytical Measurement |  |  |  | M/s. Elmech Pneumatic Industries Pvt.Ltd., New Delhi | elmechpneumatic@rediffmail.com | M/s. Elmech Pneumatic Industries Pvt.Ltd., New Delhi | elmechpneumatic@rediffmail.com | chandrapur@cipet.gov.in
Carbon Black Dispersion (With all standard Accessories /Spare Part) | Test Apparatus | Characterization Lab | M/s. Elmech Pneumatic Industries Pvt.Ltd., New Delhi | - | 4129 | External Type | Govt. of India |  | Used to determination of distributing of carbon black particles within a polymer matrix. This dispersion plays a crucial role in determining the final properties of the polymer material, such as its electrical conductivity, color uniformity, mechanical strength, and UV resistance. Magnification Range; 100X, 200X & 400X, Confirming to IS 2530 | Testing |  | 49495.7627 |  | Installed | Analytical Measurement |  |  |  | M/s. Elmech Pneumatic Industries Pvt.Ltd., New Delhi | elmechpneumatic@rediffmail.com | M/s. Elmech Pneumatic Industries Pvt.Ltd., New Delhi | elmechpneumatic@rediffmail.com | chandrapur@cipet.gov.in
Muffle Furnace (With all standard Accessories /Spare Part) | Muffle Furnace | Chemical Lab | M/s. Elmech Pneumatic Industries Pvt.Ltd., New Delhi | - | 4130 | External Type | Govt. of India |  | Used to burn off organic components, leaving behind inorganic fillers or reinforcements like glass fibers or minerals. The residual ash is then measured to determine the filler content. Tempoerature Range: Up to 1000 Degree Celcius, Conforming to Standard: ASTM D5630, D2584, IS 4985, IS 12235 | Testing |  | 55561.8644 |  | Installed | Analytical Measurement |  |  |  | M/s. Elmech Pneumatic Industries Pvt.Ltd., New Delhi | elmechpneumatic@rediffmail.com | M/s. Elmech Pneumatic Industries Pvt.Ltd., New Delhi | elmechpneumatic@rediffmail.com | chandrapur@cipet.gov.in
Carbon Black Content Tester (With all Standard Accessories /Spare Parts ) | CBC Apparatus | Chemical Lab | M/s. Elmech Pneumatic Industries Pvt.Ltd., New Delhi | - | 4127 | External Type | Govt. of India |  | Used to determine the percentage of carbon black in polymer materials, particularly in thermoplastics like polyethylene, polypropylene, and other composite materials. Carbon black is a common additive in polymers, providing properties like UV resistance, color, and strength. Accurate testing of its content is important for quality control in industries like automotive, packaging, and construction. Temperature Range; Ambient to 100 Degree Celcius, Confirming to IS 2530, ASTM D1603 | Testing |  | 84209.322 |  | Installed | Analytical Measurement |  |  |  | M/s. Elmech Pneumatic Industries Pvt.Ltd., New Delhi | elmechpneumatic@rediffmail.com | M/s. Elmech Pneumatic Industries Pvt.Ltd., New Delhi | elmechpneumatic@rediffmail.com | chandrapur@cipet.gov.in
Free Falling Dart Impact Tester (With all standard Accessories /Spare Parts) | Free Falling Dart Impact Tester | Mechanical Lab | M/s. Elmech Pneumatic Industries Pvt.Ltd., New Delhi | - | 4134 | External Type | Govt. of India |  | To evaluate the impact resistance of plastic films and sheets. This tester determines the energy required to cause a failure in a material, simulating real-world conditions where films and sheets are subjected to sudden impacts. | Testing |  | 97513.5593 |  | Installed | Analytical Measurement |  |  |  | M/s. Elmech Pneumatic Industries Pvt.Ltd., New Delhi | elmechpneumatic@rediffmail.com | M/s. Elmech Pneumatic Industries Pvt.Ltd., New Delhi | elmechpneumatic@rediffmail.com | chandrapur@cipet.gov.in
Hot Water Bath (With all Standard Accessories )/Spare parts) | Hot Water Bath | Product Testing Lab | M/s. Elmech Pneumatic Industries Pvt.Ltd., New Delhi | - | 4126 | External Type | Govt. of India |  | To evaluate the strength and integrity of plastic pipes by immersion of pipe sample in water bath with apply of hydrostatic pressure. Temperature Range: Ambient to 100 Degree Celcius, Conforming to IS 12235, IS 4984, IS 4985 | Testing |  | 201094.0678 |  | Installed | Analytical Measurement |  |  |  | M/s. Elmech Pneumatic Industries Pvt.Ltd., New Delhi | elmechpneumatic@rediffmail.com | M/s. Elmech Pneumatic Industries Pvt.Ltd., New Delhi | elmechpneumatic@rediffmail.com | chandrapur@cipet.gov.in
Falling Weight Impact Tester for Pipe (With all Standard Accessories )/Spare parts | Falling Weight Impact Tester for Pipe | Product Testing Lab | M/s. Elmech Pneumatic Industries Pvt.Ltd., New Delhi | - | 4153 | External Type | Govt. of India |  | Used to assess the impact resistance of polymer pipes. This testing method simulates the sudden impact loads that pipes may encounter during handling, installation, and service | Testing |  | 84374.5763 |  | Installed | Analytical Measurement |  |  |  | M/s. Elmech Pneumatic Industries Pvt.Ltd., New Delhi | elmechpneumatic@rediffmail.com | M/s. Elmech Pneumatic Industries Pvt.Ltd., New Delhi | elmechpneumatic@rediffmail.com | chandrapur@cipet.gov.in
Hot Air Oven Drier (With all Standard Accessories )/Spare parts | Hot Air Oven Drier | Product Testing Lab | M/s. Elmech Pneumatic Industries Pvt.Ltd., New Delhi | - | 4664 | External Type | Govt. of India |  | To conduct Reversion test PE Pipe, Overall Migration of polymeric Product like PE Pipe, Water storage tank, sheet & Film and Thermal stability of polymeric product. It operates by circulating hot air at controlled temperatures.Temperature Range: Ambient to 300 Degree Celcius, Volume/Capacity:200kg | Testing |  | 122400 |  | Installed | Analytical Measurement |  |  |  | M/s. Elmech Pneumatic Industries Pvt.Ltd., New Delhi | elmechpneumatic@rediffmail.com | M/s. Elmech Pneumatic Industries Pvt.Ltd., New Delhi | elmechpneumatic@rediffmail.com | chandrapur@cipet.gov.in
Digital Weighing Balance with Density measurment Kit (With all Standard Accessories ) | Digital Weighing Balance with Density measurment Kit | Characterization Lab | M/s. Elmech Pneumatic Industries Pvt.Ltd., New Delhi | - | N1037610096514121406090 | External Type | Govt. of India |  | Used to precise weighing and density determination of polymer samples. This tool is crucial for quality control, formulation, and research applications in polymer processing. Capacity: 220g, Accuracy; 0.1mg, | Testing |  | 87742.3729 |  | Installed | Analytical Measurement |  |  |  | M/s. Elmech Pneumatic Industries Pvt.Ltd., New Delhi | elmechpneumatic@rediffmail.com | M/s. Elmech Pneumatic Industries Pvt.Ltd., New Delhi | elmechpneumatic@rediffmail.com | chandrapur@cipet.gov.in
Opacity Tester (With all Standard Accessories ) | Opacity Tester | Characterization Lab | M/s. Elmech Pneumatic Industries Pvt.Ltd., New Delhi | - |  | External Type | Govt. of India |  | Used to measure the opacity of polymer films, sheets, Pipes and other materials. Opacity refers to the degree to which a material prevents light from passing through, which is a crucial property for various applications in packaging, coatings, and optical materials. Range: 0-100%, L.C.: 0.01%, Conforming to IS 4985, IS 12235 | Testing |  | 56927.9661 |  | Installed | Analytical Measurement |  |  |  | M/s. Elmech Pneumatic Industries Pvt.Ltd., New Delhi | elmechpneumatic@rediffmail.com | M/s. Elmech Pneumatic Industries Pvt.Ltd., New Delhi | elmechpneumatic@rediffmail.com | chandrapur@cipet.gov.in
Fluorescent Light Apparatus for UV Exposure (UVB) | Fluorescent Light Apparatus for UV Exposure | Mechanical Lab | M/s. Venture Instumentation Technology Pvt.Ltd | QUV/SE | 19-01604-92-SE | External Type | Govt. of India |  | This apparatus utilizes fluorescent tubes that emit ultraviolet (UV) light, providing controlled exposure to UV radiation for various applications, including photopolymerization, degradation studies, and material testing. UV Exposure Include QUV/SE, UC1, UC10/UV, UVB-313EL Lamp V-440-K | Testing |  | 1148823.7288 |  | Installed | Analytical Measurement |  |  |  | Q-LAB Corporation U.S.A. | support@venturetechnologies.net | Q-LAB Corporation U.S.A. | support@venturetechnologies.net | chandrapur@cipet.gov.in
Optical Profile Projector | Optical Profile Projector | Mechanical Lab | M/s. Sipcon Instrument Industries, Haryana | SP-400 | 4316 | External Type | Govt. of India |  | Used to dimensional analysis and quality control of polymer components. This advanced tool projects a magnified silhouette of an object onto a screen, allowing for accurate measurement of complex geometries, contours, and surface profiles. | Testing |  | 462755.0847 |  | Installed | Analytical Measurement |  |  |  | M/s. Sipcon Instrument Industries, Haryana | info@sipconinstrument.com | M/s. Sipcon Instrument Industries, Haryana | info@sipconinstrument.com | chandrapur@cipet.gov.in
Contour Cutter | Contour Cutter | Product Testing Lab | M/s. Elmech Pneumatic Industries Pvt.Ltd., New Delhi | - | 4198A | External Type | Govt. of India |  | Facilitating the precise shaping and trimming of polymer materials. This advanced device allows for intricate cutting along predefined contours. Speed:1600RPM WITH SPEED REGULATOR (SINGLE PHASE-15AMP) | Testing |  | 548280.0847 |  | Installed | Analytical Measurement |  |  |  | M/s. Elmech Pneumatic Industries Pvt.Ltd., New Delhi | elmechpneumatic@rediffmail.com | M/s. Elmech Pneumatic Industries Pvt.Ltd., New Delhi | elmechpneumatic@rediffmail.com | chandrapur@cipet.gov.in
Melting Point Apparatus | Melting Point Apparatus | Characterization Lab | P.S.I. Sales Private Limited, New Delhi | GLE-121 | MPA/408/19 | External Type | Govt. of India |  | To determining the melting temperatures of polymer materials, providing critical insights into their thermal properties and processing characteristics. This apparatus is essential for researchers and manufacturers in the polymer industry to assess material performance and suitability for various applications. | Testing |  | 96794.9153 |  | Installed | Analytical Measurement |  |  |  | P.S.I. Sales Private Limited, New Delhi | info@psisales.in | P.S.I. Sales Private Limited, New Delhi | info@psisales.in | chandrapur@cipet.gov.in
Differential Scanning Calorimetry (DSC) | DSC | Characterization Lab | M/s. PerkinElmer India Pvt. Ltd., Bangalore | DSC8000 | 534L1901101 | External Type | Govt. of India |  | Used to characterize the thermal properties of polymer materials. This method measures the heat flow associated with phase transitions in polymers, providing essential data on melting points, glass transition temperatures, crystallization behavior, and thermal stability. | Testing |  | 2538260.1695 |  | Installed | Characterization |  |  |  | M/s. PerkinElmer India Pvt. Ltd., Bangalore | Mukul.Paranjpe@perkinelmer.com | M/s. PerkinElmer India Pvt. Ltd., Bangalore | Mukul.Paranjpe@perkinelmer.com | chandrapur@cipet.gov.in
Two Roll Mill | Two Roll Mill | Product Testing Lab | Hexa Plast Pvt Ltd. | HP-TRM-II | HP/19-20/21 | External Type | Govt. of India |  | Used to mixing, blending, and processing various polymer materials. This versatile machine consists of two horizontal rolls that rotate in opposite directions, allowing for efficient dispersion of additives, fillers, and colorants into polymer matrices. | Testing |  | 644529.661 |  | Installed | Analytical Measurement |  |  |  | Hexa Plast Pvt Ltd. | sanenggco@rediffmail.com | Hexa Plast Pvt Ltd. | sanenggco@rediffmail.com | chandrapur@cipet.gov.in
Limiting Oxygen Index (Digital Flow) | LOI | Chemical Lab | M/s. SSI SUPPLIER:San Engg Company Aurangabad | SSI-515-LOIPMD |  | External Type | Govt. of India |  | Used to assess the flammability and fire resistance of polymer materials. This test determines the minimum concentration of oxygen required for a material to sustain combustion, providing valuable data for evaluating fire safety and compliance with regulatory standards. | Testing |  | 665531.3559 |  | Installed | Analytical Measurement |  |  |  | M/s. SSI SUPPLIER:San Engg Company Aurangabad | sanenggco@rediffmail.com | M/s. SSI SUPPLIER:San Engg Company Aurangabad | sanenggco@rediffmail.com | chandrapur@cipet.gov.in
Linear Height Guage (2D Measurment System) | Linear Height Guage (2D Measurment System) | Mechanical Lab | M/s. Innovative Automation Products | HM-625 | 441 | External Type | Govt. of India |  | Used in 2D dimensional analysis of polymer components. This tool is essential for ensuring the accuracy and quality of polymer products by providing reliable measurements of height, depth, and other critical dimensions. | Testing |  | 329271.1864 |  | Installed | Analytical Measurement |  |  |  | M/s. Innovative Automation Products | sales@innovativedro.com | M/s. Innovative Automation Products | sales@innovativedro.com | chandrapur@cipet.gov.in
Rockwell Hardness Tester | Rockwell Hardness Tester | Mechanical Lab | M/s. R V Testing Machines, Ramapuram | MRD-600TS |  | External Type | Govt. of India |  | Used to evaluate the hardness of polymer materials. This tester provides reliable and rapid measurements of hardness, helping manufacturers and researchers assess material properties that influence performance, durability, and processing. | Testing |  | 594500 |  | Installed | Analytical Measurement |  |  |  | M/s. R V Testing Machines, Ramapuram |  | M/s. R V Testing Machines, Ramapuram |  | chandrapur@cipet.gov.in
Vickers Hardness Number (VHN) Testing Machine | Vickers Hardness Number (VHN) Testing Machine | Mechanical Lab | Fuel Instruments & Engineers Pvt Ltd., Yadrav (Ichalkaranji) | VM-50 | 02/20219-1858 | External Type | Govt. of India |  | Used measurement that assesses the hardness of polymer materials by determining their resistance to deformation. This method employs a diamond pyramid indenter to create an impression on the material's surface, providing valuable data on the mechanical properties of polymers. | Testing |  | 140000 |  | Installed | Analytical Measurement |  |  |  | Fuel Instruments & Engineers Pvt Ltd., Yadrav (Ichalkaranji) |  | Fuel Instruments & Engineers Pvt Ltd., Yadrav (Ichalkaranji) |  | chandrapur@cipet.gov.in
Deep Freezer | Deep Freezer | Product Testing Lab | M/s. ARCADE Supplier: San Engg Company Aurangabad | ARC-310-DF | 1205-19 | External Type | Govt. of India |  | To maintain extremely low temperatures for the storage and preservation of polymer materials. This equipment is essential in the polymer industry for various applications, including sample preservation, material testing, and the stabilization of polymer properties.Temperature Range; Ambient to -20 Degree Celcius, Conforming to IS 4985, IS 12818, ASTM D1785 | Testing |  | 120564.4068 |  | Installed | Analytical Measurement |  |  |  | M/s. ARCADE Supplier: San Engg Company Aurangabad | labtherm@gmail.com | M/s. ARCADE Supplier: San Engg Company Aurangabad | labtherm@gmail.com | chandrapur@cipet.gov.in
FTIR | FTIR | Characterization Lab | Thermo Fisher Scientific India Pvt Ltd. | Nicolet iS5 | ASB1919579 | External Type | Govt. of India |  | To identify and characterize the molecular composition and functional groups of polymer materials. This non-destructive method provides detailed information about chemical bonds and molecular structures, making it essential for research, quality control, and material development. Spectral range: 7800-350 cm-1 | Testing |  | 1156779.661 |  | Installed | Characterization |  |  |  | Thermo Fisher Scientific India Pvt Ltd. | Satheeshkumar.Ezhumavil@thermofisher.com | Thermo Fisher Scientific India Pvt Ltd. | Satheeshkumar.Ezhumavil@thermofisher.com | chandrapur@cipet.gov.in
Vacuum Oven with Pump | Vacuum Oven with Pump | Characterization Lab | M/s. Labtherm Scientific Products, Chennai | LABOV200 | 41 | External Type | Govt. of India |  | Used to precise drying, curing, and material processing under controlled low-pressure conditions. This oven is essential for applications that require the removal of moisture, solvents, or gases from polymer samples without compromising their structural integrity. Capacity: 50Litres/min, Chamber Size: 20 X 15 Inch, Working Range 0-200 Degree Celcius | Testing |  | 80039.8305 |  | Installed | Analytical Measurement |  |  |  | M/s. Labtherm Scientific Products, Chennai | labtherm@gmail.com | M/s. Labtherm Scientific Products, Chennai | labtherm@gmail.com | chandrapur@cipet.gov.in
Barcol Hardness Tester | Barcol Hardness Tester | Mechanical Lab | M/s.Rusell Technologies India Pvt Ltd. | TM934-1 | 190934 | External Type | Govt. of India |  | Used to measure the hardness of polymer materials, particularly those that are soft or elastomeric. This portable and easy-to-use device is essential for assessing the hardness characteristics of polymers, helping manufacturers and researchers ensure material quality and performance. | Testing |  | 76477.1186 |  | Installed | Analytical Measurement |  |  |  | M/s.Rusell Technologies India Pvt Ltd. | russelltechnologiesindiapvtltd@gmail.com | M/s.Rusell Technologies India Pvt Ltd. | russelltechnologiesindiapvtltd@gmail.com | chandrapur@cipet.gov.in
Hot air Oven(100 Kg) | Hot air Oven(100 Kg) | Chemical Lab | M/s. DM Instrument Ahmedabad | - | 230606 | External Type | Govt. of India |  | To conduct Reversion test PE Pipe, Overall Migration of polymeric Product like PE Pipe, Water storage tank, sheet & Film and Thermal stability of polymeric product. It operates by circulating hot air at controlled temperatures. Temperature Range: Ambient to 300 Degree Celcius, Volume/Capacity:100kg | Testing |  | 73135.5932 |  | Installed | Analytical Measurement |  |  |  | M/s. DM Instrument Ahmedabad | jayeshp7777@gmail.com | M/s. DM Instrument Ahmedabad | jayeshp7777@gmail.com | chandrapur@cipet.gov.in
Co-efficient of Friction Tester (Vertical Type ) | Co-efficient of Friction Tester (Vertical Type ) | Mechanical Lab | M/s. DSH Equipments, Ahmedabad | DSH-COF |  | External Type | Govt. of India |  | Used to measure the frictional properties of polymer surfaces. This device evaluates both static and kinetic coefficients of friction, providing essential data for understanding the performance and handling characteristics of polymer materials in various applications. Allowable thick of Sample : 1.5mm, Allowable strock of Sample:150mm & Standard Weight: 200g | Testing |  | 113008.4746 |  | Installed | Analytical Measurement |  |  |  | M/s. DSH Equipments, Ahmedabad | dsheqp@gmail.com | M/s. DSH Equipments, Ahmedabad | dsheqp@gmail.com | chandrapur@cipet.gov.in
Burst Tester for Film/Sheet | Burst Tester for Film | Mechanical Lab | M/s. Universal Engineering Corporation, Saharanpur | UEC-1010 | B3 | External Type | Govt. of India |  | Used to evaluate the burst strength and integrity of polymer films and sheets. This testing device is crucial for assessing the performance and reliability of flexible packaging materials, ensuring they meet industry standards for durability and safety. Maximum Working Pressure up to 50bar, Conforming to ASTM D3786 | Testing |  | 118397.4576 |  | Installed | Analytical Measurement |  |  |  | M/s. Universal Engineering Corporation, Saharanpur |  | M/s. Universal Engineering Corporation, Saharanpur |  | chandrapur@cipet.gov.in
Elmendrof of tear tester for flims | Elmendrof of tear tester for flims | Mechanical Lab | M/s. Venture Instumentation Technology Pvt.Ltd | SLY-S1 | 000-06200019020-D0991 | External Type | Govt. of India |  | Used to measure the tear resistance of polymer films and sheets. This testing device is essential for evaluating the durability and reliability of flexible materials, particularly in packaging and other applications where tear strength is critical. | Testing |  | 660299.1525 |  | Installed | Analytical Measurement |  |  |  | M/s. Venture Instumentation Technology Pvt.Ltd | support@venturetechnologies.net | M/s. Venture Instumentation Technology Pvt.Ltd | support@venturetechnologies.net | chandrapur@cipet.gov.in
Climatic Chamber | Climatic Chamber | Mechanical Lab | M/s. ARCADE Supplier: San Engg Company | ARC-5280-ECH | 41020 | External Type | Govt. of India |  | Used to conditioning of plastic material/specimens at specified temperature and humidity | Testing |  | 725483.0508 |  | Installed | Analytical Measurement |  |  |  | M/s. ARCADE Supplier: San Engg Company | sanenggco@rediffmail.com | M/s. ARCADE Supplier: San Engg Company | sanenggco@rediffmail.com | chandrapur@cipet.gov.in
Co-efficient of Friction Tester (Horizontal Type) | Co-efficient of Friction Tester (Horizontal Type) | Mechanical Lab | M/s. Venture Instumentation Technology Pvt.Ltd | MXD-02 | 000-01720019134-D09JL | External Type | Govt. of India |  | Used to measure the frictional properties of polymer surfaces. This device evaluates both static and kinetic coefficients of friction, providing essential data for understanding the performance and handling characteristics of polymer materials in various applications. | Testing |  | 310728.8136 |  | Installed | Analytical Measurement |  |  |  | M/s. Venture Instumentation Technology Pvt.Ltd | support@venturetechnologies.net | M/s. Venture Instumentation Technology Pvt.Ltd | support@venturetechnologies.net | chandrapur@cipet.gov.in
Gas Permeability Analyzer | Gas Permeability Analyzer | Characterization Lab | M/s. Presto Stantest Pvt. Ltd., Faridabad | N530G | N530G190406 | External Type | Govt. of India |  | Used to measure the permeability of gases through polymer films and membranes. This testing device provides critical data for evaluating material performance in applications such as packaging, coatings, and barrier films, where gas transmission properties are crucial. | Testing |  | 2225383.8983 |  | Installed | Characterization |  |  |  | M/s. Presto Stantest Pvt. Ltd., Faridabad | technical1@prestogroup.com | M/s. Presto Stantest Pvt. Ltd., Faridabad | technical1@prestogroup.com | chandrapur@cipet.gov.in
Bulk Density Measurment Apparatus | Bulk Density Measurment Apparatus | Characterization Lab | M/s. Arcom Enterprises | - | BDA-20-7 | External Type | Govt. of India |  | Used to determine the bulk density of polymer materials, including powders, granules, and pellets. This measurement is crucial for evaluating material properties, optimizing processing conditions, and ensuring consistent product quality in various applications.Cylindrical Volume 100±0.03 cm², Conforming to IS 4669 | Testing |  | 85000 |  | Installed | Analytical Measurement |  |  |  | M/s. Arcom Enterprises | ales@arcomenterprises.com | M/s. Arcom Enterprises | ales@arcomenterprises.com | chandrapur@cipet.gov.in
Hot Oil Bath | Hot Oil Bath | Product Testing Lab | M/s. Elmech Pneumetic Industries Pvt.Ltd ., New Delhi | EPI/OB-C | 4329 | External Type | Govt. of India |  | Used for maintaining controlled heating of polymer materials during processing and testing. This versatile system provides uniform temperature distribution, making it ideal for applications that require precise thermal management. Temperature Range: Ambient to 150 Degree Celcius, Timer: 0-999 min, Conforming to IS 12235 | Testing |  | 193235.5932 |  | Installed | Analytical Measurement |  |  |  | M/s. Elmech Pneumetic Industries Pvt.Ltd ., New Delhi | elmechpneumatic@rediffmail.com | M/s. Elmech Pneumetic Industries Pvt.Ltd ., New Delhi | elmechpneumatic@rediffmail.com | chandrapur@cipet.gov.in
Taber Abrasion Tester | Taber Abrasion Tester | Mechanical Lab | M/s. Custom Scientific Instruments, USA | CSI 267 | 1804 | External Type | Govt. of India |  | Used to evaluate the abrasion resistance of polymer materials and coatings. This testing device simulates wear and tear by measuring the material's ability to withstand friction and abrasion under controlled conditions, providing essential data for product performance and durability. | Testing |  | 846186.4407 |  | Installed | Analytical Measurement |  |  |  | M/s. Custom Scientific Instruments, USA | sale@multifloinstruments.co.in | M/s. Custom Scientific Instruments, USA | sale@multifloinstruments.co.in | chandrapur@cipet.gov.in
Izod/ Charphy Impact Tester | Izod/ Charphy Impact Tester | Mechanical Lab | M/s. AMIL Ltd | IT504 | 346386-2 | External Type | Govt. of India |  | Used to evaluate the impact resistance of polymer materials. This testing device measures the energy absorbed by a material during fracture when subjected to a sudden impact, providing vital data on toughness and durability under dynamic loading conditions. | Testing |  | 2546756.7797 |  | Installed | Analytical Measurement |  |  |  | M/s. AMIL Ltd | nagpur@aimil.com | M/s. AMIL Ltd | nagpur@aimil.com | chandrapur@cipet.gov.in
Hot Air Oven 100kg | Hot Air Oven 100kg | Chemical Lab | M/s. Labtherm Scientific Products | LSP001HOV100KG | 4164 | External Type | Govt. of India |  | To conduct Reversion test PE Pipe, Overall Migration of polymeric Product like PE Pipe, Water storage tank, sheet & Film and Thermal stability of polymeric product. It operates by circulating hot air at controlled temperatures. Temperature Range: Ambient to 300 Degree Celcius, Volume/Capacity:100kg | Testing |  | 65000 |  | Installed | Analytical Measurement |  |  |  | M/s. Labtherm Scientific Products | labtherm@gmail.com | M/s. Labtherm Scientific Products | labtherm@gmail.com | chandrapur@cipet.gov.in
Volume and Surface Resistivity Tester | Volume and Surface Resistivity Tester | Characterization Lab | M/s. Khushboo Scientific Pvt. Ltd, Mumbai | LS3BM | 32022021 | External Type | Govt. of India |  | Used to measure the electrical resistivity of polymer materials. This testing device is essential for evaluating the conductive and insulating properties of polymers, which are critical for applications in electronics, packaging, and various industrial sectors. Measurement Range: Up to 2.0 Tyera Ohms, Conforming to ASTM D257 | Testing |  | 223500 |  | Installed | Analytical Measurement |  |  |  | M/s. Khushboo Scientific Pvt. Ltd, Mumbai | crm1@khushbooscientific.com | M/s. Khushboo Scientific Pvt. Ltd, Mumbai | crm1@khushbooscientific.com | chandrapur@cipet.gov.in
Glow Wire Tester | Glow Wire Tester | Thermal Lab | M/s. Elmech Pneumatic Industries Pvt.Ltd., New Delhi | EPI/GWT-01 | 4316 | External Type | Govt. of India |  | Used to assess the flammability and fire resistance of polymer materials. This testing device evaluates how materials respond to high temperatures and the potential for ignition when exposed to a heated wire, providing crucial data for safety and compliance in various applications. | Testing |  | 324000 |  | Installed | Analytical Measurement |  |  |  | M/s. Elmech Pneumatic Industries Pvt.Ltd., New Delhi | elmechpneumatic@rediffmail.com | M/s. Elmech Pneumatic Industries Pvt.Ltd., New Delhi | elmechpneumatic@rediffmail.com | chandrapur@cipet.gov.in
Gloss Meter | Gloss Meter | Mechanical Lab | M/s. Khushboo Scientific Pvt. Ltd, Mumbai | Novo-Gloss Trio(20/60/85) NovaGloss 45 (45 Deg.) | 3005564 & 3005642 | External Type | Govt. of India |  | Used to measure the gloss level of surfaces, providing quantitative data on how light reflects off a material. This testing device is crucial for assessing the aesthetic quality and surface finish of polymer products, ensuring they meet desired specifications and performance standards. | Testing |  | 268700 |  | Installed | Analytical Measurement |  |  |  | M/s. Khushboo Scientific Pvt. Ltd, Mumbai | crm1@khushbooscientific.com | M/s. Khushboo Scientific Pvt. Ltd, Mumbai | crm1@khushbooscientific.com | chandrapur@cipet.gov.in
TGA Apparatus | TGA | Characterization Lab | M/s. BioZed Engineering Pvt. Ltd., Thane (West) | DiscoverynTGA55 | 1190 | External Type | Govt. of India |  | Used to measure the reflective properties or gloss of polymer surfaces. This instrument provides precise data about the light reflection on the surface, which is key to ensuring consistent product appearance and quality in industries like automotive, packaging, and consumer goods. | Testing |  | 2649000 |  | Installed | Characterization |  |  |  | M/s. BioZed Engineering Pvt. Ltd., Thane (West) | madhulika@biozed.com | M/s. BioZed Engineering Pvt. Ltd., Thane (West) | madhulika@biozed.com | chandrapur@cipet.gov.in
Gas Chromatography | GC | Characterization Lab | M/s. PerkinElmer India Pvt. Ltd., Bangalore | Clarus 690 | 690S21020902 | External Type | Govt. of India |  | Used to determine the Vinyl chloride monomer content in PVC Resin/Copmound | Testing |  | 3800000 |  | Installed | Characterization |  |  |  | M/s. PerkinElmer India Pvt. Ltd., Bangalore | Mukul.Paranjpe@perkinelmer.com | M/s. PerkinElmer India Pvt. Ltd., Bangalore | Mukul.Paranjpe@perkinelmer.com | chandrapur@cipet.gov.in
Xenon Test Chamber |  | Mechanical Lab | M/s. Venture Instumentation Technology Pvt.Ltd | QSUN XE-3-HDSBSE | 210750380X3H05SBSE | External Type | Govt. of India |  | Used to simulate and evaluate the effects of ultraviolet (UV) light, heat, and humidity on polymer materials. This testing chamber is crucial for assessing the weatherability, durability, and performance of polymers in real-world environmental conditions. Spec: AIR COOLED XENON ARC LAMP, IRRIDIANCE SENSORS AT 340nm, 420nm, TUV Range, Irridiance Range: 0.35 to 1.50 w/m². Sample Compartment: Approx 300sq.cm. | Testing |  | 5760000 |  | Installed | Analytical Measurement |  |  |  | M/s. Venture Instumentation Technology Pvt.Ltd | support@venturetechnologies.net | M/s. Venture Instumentation Technology Pvt.Ltd | support@venturetechnologies.net | chandrapur@cipet.gov.in
Double Beam UV Spectrophotometer | UV-Vis | Characterization Lab | M/s. PerkinElmer (India) Pvt. Ltd., Thane. | Lambda 365 | 36K21032608 | External Type | Govt. of India |  | Used to measure the absorbance and transmittance of ultraviolet (UV) light by polymer materials. This device is essential for characterizing polymer properties, assessing purity, and monitoring chemical changes during processing. Wavelength Range: 190-1100nm with 0.5nm accuracy, Tungsten Halogen Lamp | Testing |  | 1200000 |  | Installed | Characterization |  |  |  | M/s. PerkinElmer (India) Pvt. Ltd., Thane. | Mukul.Paranjpe@perkinelmer.com | M/s. PerkinElmer (India) Pvt. Ltd., Thane. | Mukul.Paranjpe@perkinelmer.com | chandrapur@cipet.gov.in
Karl Fisher Apparatus | Karl Fisher Apparatus | Characterization Lab | N K ENTERPRISES, Chandigarh | LT-63 | 2022-04-864 | External Type | Govt. of India |  | Used to precise measurement of moisture content in polymer materials and formulations. This analytical device is essential for ensuring the quality and stability of polymers, as moisture can significantly impact their performance and longevity. Sample Size: 1-50mg, K.F.Despensing Accuracy: 0.05ml, Dual Platinum Electrode | Testing |  | 16661.161 |  | Installed | Analytical Measurement |  |  |  | N K ENTERPRISES, Chandigarh | info.techplasttst@gmail.com | N K ENTERPRISES, Chandigarh | info.techplasttst@gmail.com | chandrapur@cipet.gov.in
Hot Air Circulating Oven | Hot Air Circulating Oven | Product Testing Lab | M/s. Elmech Pneumatic Industries Pvt.Ltd., New Delhi | Elmech | 4365 | External Type | Govt. of India |  | To conduct Reversion test PE Pipe, Overall Migration of polymeric Product like PE Pipe, Water storage tank, sheet & Film and Thermal stability of polymeric product. It operates by circulating hot air at controlled temperatures. Temperature Range: Ambient to 300 Degree Celcius, Volume/Capacity:200kg | Testing |  | 150031.3559 |  | Installed | Analytical Measurement |  |  |  | M/s. Elmech Pneumatic Industries Pvt.Ltd., New Delhi | elmechpneumatic@rediffmail.com | M/s. Elmech Pneumatic Industries Pvt.Ltd., New Delhi | elmechpneumatic@rediffmail.com | chandrapur@cipet.gov.in
Flow Veriation Bath | Flow Veriation Bath | Product Testing Lab | M/s. Tech Plast Testing Machines, Ahmedabad | FVB-TS | TP/2022/12/79 | External Type | Govt. of India |  | To evaluating the flow characteristics of drip and lateral polyethylene (PE) pipes. This testing device is designed to simulate real-world conditions, enabling manufacturers and researchers to assess the hydraulic performance and efficiency of PE piping systems. | Testing |  | 82203.3898 |  | Installed | Analytical Measurement |  |  |  | M/s. Tech Plast Testing Machines, Ahmedabad | info.techplasttst@gmail.com | M/s. Tech Plast Testing Machines, Ahmedabad | info.techplasttst@gmail.com | chandrapur@cipet.gov.in
Automic Absorption Spectrophotometer (AAS) | AAS | Characterization Lab | M/s. Labindia Analytical Instruments Pvt. Ltd, Mumbai | AAS8000 | AGH23230210 | External Type | Govt. of India |  | To determine the concentration (ppm/ppb) of a specific element like Lead, Tin, Cadmium, Mercury and other toxic elements in PVC Pipe sample | Testing |  | 3635593.2203 |  | Installed | Characterization |  |  |  | M/s. Labindia Analytical Instruments Pvt. Ltd, Mumbai | service.support@labindia.com | M/s. Labindia Analytical Instruments Pvt. Ltd, Mumbai | service.support@labindia.com | chandrapur@cipet.gov.in