## Sheet2
Equipment Name | Approved Abbreviation | Location | Make (Manufacturer) | Model | Serial No | Funding Agency Type | Funding Agency Details (Use Comma if multiple) | Project Title | Equipment Description | Department Name | Facility Name | Basic Cost(Rs) | Refernce Website | Equipment Status | Category | FOV Cost(Rs) | CIF Cost(Rs) | Any Other Cost(Rs) | Supplier | Supplier Email Id | Service Provider | Service Provider Email Id | Alert to be sent ( Email id )
Universal Testing Machine 50kN | UTM | Mechanical Lab | SHIMADZU Japan | Autograph AG-IS | 620740 – 02 | External Funding | Department of Chemicals & Petrochemicals, Ministry of Chemicals & Fertilizers, Govt. of India |  | * Measurements for tensile, compression, and flexural testing. * Detector Rating and Calibration Information Read Automatically * Range Up to 50 KN. * Detector Rating and Calibration Information Read Automatically. | Plastics Testing |  | 25,52,944 | https://www.shimadzu.com/an/products/material-non-destructive/test/retrofits/retrofits2.html | Up | Characterization |  |  |  | SHIMADZU Japan | https://www.cipet.gov.in/centres/cipet-chennai/tss.php | SHIMADZU Japan | webs2008@group.shimadzu.co.jp | testing-chennai@cipet.gov.in
Universal Testing Machine 100kN | UTM | Mechanical Lab | Instron German | 3382 | 65709 | External Funding | Department of Chemicals & Petrochemicals, Ministry of Chemicals & Fertilizers, Govt. of India |  | * 100 kN (22,500 lbf) capacity * Maximum speed 508 mm/min (20 in/min) * 1430 mm (56.3 in) vertical test space * ±0.5% of reading down to 1/200 of load cell capacity * 500Hz data acquisition rate * 10Hz data bandwidth setting | Plastics Testing |  | 54,19,196 | https://www.instron.com/en/products/testing-systems/universal-testing-systems/high-force-universal-testing-systems/3380-floor-model | Up | Characterization |  |  |  | Instron German | service.germany@instron.com. | Instron German | service.germany@instron.com. | testing-chennai@cipet.gov.in
Impact Tester Izod or Charpy | IT | Mechanical Lab | Adamel Lhomargyfrance | IM 01 | 6 | External Funding | Department of Chemicals & Petrochemicals, Ministry of Chemicals & Fertilizers, Govt. of India |  | * Assessing the impact resistance of plastics. * Operated on the pendulum method principle * Up to 65 DJ | Plastics Testing |  | 17,50,078 |  | Up | Characterization | [7 empty] | testing-chennai@cipet.gov.in
Digital Shore A hardness Tester | HT | Mechanical Lab | Hampden test equipments UK | M202 | *000960 | External Funding | Department of Chemicals & Petrochemicals, Ministry of Chemicals & Fertilizers, Govt. of India |  | * Used to measure the Shore hardness of rubber, plastic, and other flexible materials. * Tester uses a spring-loaded probe to indent the material and determine its hardness level, which is indicated on a digital display. * Up to 100 | Plastics Testing |  | 38596 |  | Up | Characterization | [7 empty] | testing-chennai@cipet.gov.in
Rockwell Hardness Tester | RHT | Mechanical Lab | Fuel Instruments & Engineering Pvt Ltd., India | RASN-E | 09/00 – 525 | External Funding | Department of Chemicals & Petrochemicals, Ministry of Chemicals & Fertilizers, Govt. of India |  | * Up to 150 kg Load | Plastics Testing |  | 1,18,110 |  | Up | Characterization | [7 empty] | testing-chennai@cipet.gov.in
Abrasion Tester | AT | Mechanical Lab | TMI testing machines | 503 -1 | 771238 | External Funding | Department of Chemicals & Petrochemicals, Ministry of Chemicals & Fertilizers, Govt. of India |  | * Used to measure a material's abrasion resistance. * To find the percentage wear due to relative rubbing action between the aggregate and mass traffic. *Up to 1000 Cycles | Plastics Testing |  | 71533 |  | Up | Characterization | [7 empty] | testing-chennai@cipet.gov.in
Accelerated weathering Testing | AWT | Mechanical Lab | Q-LAB USA | QUV/SE | 21-07102-93-SE | External Funding | Department of Chemicals & Petrochemicals, Ministry of Chemicals & Fertilizers, Govt. of India |  | * Controlled irradiance * Longer lamp life * Spray with solar eye Irradiance control * ISO-compliant calibration * | Plastics Testing |  | 12,25,548 | https://www.q-lab.com/weathering/equipment-accessories/quv | Up | Characterization |  |  |  | Q-LAB USA | info@q-lab.com | Q-LAB USA | info@q-lab.com | testing-chennai@cipet.gov.in
Xenon Weather Meter | XWM | Mechanical Lab | ATLAS Materials Testing Technology Germany | Ci 5000 | 20259 | External Funding | Department of Chemicals & Petrochemicals, Ministry of Chemicals & Fertilizers, Govt. of India |  | * 12000 W water cooled xenon arc lamp system * Total exposure area: 11,000 cm2 (1,705 in2) * 3-tier inclined specimen rack * TFT full color 12" touch screen control panel display of all test parameters | Plastics Testing |  | 1,53,00,000 | https://www.atlas-mts.com/products/standard-instruments/xenon-arc-weathering-test/ci-series/ci5000 | Up | Characterization |  |  |  | ATLAS Materials Testing Technology Germany | atlas.info@ametek.com | ATLAS Materials Testing Technology Germany | atlas.info@ametek.com | testing-chennai@cipet.gov.in
Colour Spectrometer | CS | Mechanical Lab | KONICA, Minolta, Japan / CM-3600d | CM-36007 | 10004250 | External Funding | Department of Chemicals & Petrochemicals, Ministry of Chemicals & Fertilizers, Govt. of India |  | * A color measurement device used to capture and evaluate color. | Plastics Testing |  | 15,84,150 |  | Up | Characterization | [7 empty] | testing-chennai@cipet.gov.in
Cone Calorimeter Tester | CCT | Thermal Lab | FTT UK | Dual cone calorimeter | 9095951 | External Funding | Department of Chemicals & Petrochemicals, Ministry of Chemicals & Fertilizers, Govt. of India |  | * Used to evaluate a material's flammability and fire development by measuring the amount of heat it releases, the density of smoke it produces, and how much mass it loses. | Plastics Testing |  | 1,15,36,143 |  | Up | Characterization | [7 empty] | testing-chennai@cipet.gov.in
Flammability Tester UL-94 | FT | Thermal Lab | ATLAS Materials Testing Technology Germany | HVUL2 | 21020 | External Funding | Department of Chemicals & Petrochemicals, Ministry of Chemicals & Fertilizers, Govt. of India |  | * Utilized to conduct the Standard test for ensuring the Safety of Flammability of Plastic | Plastics Testing |  | 9,02,203 |  | Up | Characterization | [7 empty] | testing-chennai@cipet.gov.in
Smoke Toxicity Index | STI | Thermal Lab | Asian Test Equipments | ……… | 7739 | External Funding | Department of Chemicals & Petrochemicals, Ministry of Chemicals & Fertilizers, Govt. of India |  | * Measures the toxicity of the products of combustion in terms of small molecular species arising while burning. * Power - AC 220V, 50/60Hz, 10A | Plastics Testing |  | 2,79,640 | https://www.asiantestequipments.in/products.htm | Up | Characterization |  |  |  | Asian Test Equipments | asiantest2007@yahoo.com | Asian Test Equipments | asiantest2007@yahoo.com | testing-chennai@cipet.gov.in
Limiting Oxygen Index | LOI | Thermal Lab | Veekay test lab | SP-PM ‘V’ | 538/14 | External Funding | Department of Chemicals & Petrochemicals, Ministry of Chemicals & Fertilizers, Govt. of India |  | * Voltage - 220V 50 Hz or 110V 60 Hz * Power- 1 KW * Temperature-Ambient to 400 degree C, LC 0.1 degree C | Plastics Testing |  | 1,59,125 | https://www.veekay-industries.com/cable-testing-equipments.html | Up | Characterization |  |  |  | Veekay test lab | Veekaytestlab@gmail.com | Veekay test lab | Veekaytestlab@gmail.com | testing-chennai@cipet.gov.in
Melt Flow Indexer | MFI | Thermal Lab | Lloyds Instrument UK | 7374 | 119 | External Funding | Department of Chemicals & Petrochemicals, Ministry of Chemicals & Fertilizers, Govt. of India |  | * Temperature Range: Ambient to 400°C. * Microprocessor based display for accurate test results * Mild Steel Powder Coated Corrosion resistant | Plastics Testing |  | 20,06,000 | https://www.ametektest.com/products/material-testers | Up | Characterization |  |  |  | Lloyds Instruments UK | stc.uk@ametek.com | Lloyds Instruments UK | stc.uk@ametek.com | testing-chennai@cipet.gov.in
HDT or VST or Tester | HDT/VST | Thermal Lab | Elmech Pnumatic, Delhi | ………. | 4251 | External Funding | Department of Chemicals & Petrochemicals, Ministry of Chemicals & Fertilizers, Govt. of India |  | * To determine the deflection temperature limit for specific application and comparing the heat softening characteristics of thermoplastic material . * Temperature upto 300°C. | Plastics Testing |  | 2,66,011 | www.elmechpneumatic.net | Up | Characterization | [7 empty] | testing-chennai@cipet.gov.in
Teraohmeter with Electode Set | TE | Electrical Lab | Knick, Ceast, Italy | Knick | 5913 | External Funding | Department of Chemicals & Petrochemicals, Ministry of Chemicals & Fertilizers, Govt. of India |  | *An electronic thermometer is a device that detects temperature changes using a thermoresistive device. *Up to 1013 ohms | Plastics Testing |  | 1,11,123 |  | Up | Characterization | [7 empty] | testing-chennai@cipet.gov.in
CTI Tester | CTI | Electrical Lab | Ceast, Italy | 6266 | 18697 | External Funding | Department of Chemicals & Petrochemicals, Ministry of Chemicals & Fertilizers, Govt. of India |  | * Comparative Tracking Index (CTI) is used to measure the electrical breakdown (tracking) properties of an insulating material. | Plastics Testing |  | 10,09,869 |  | Up | Characterization | [7 empty] | testing-chennai@cipet.gov.in
Break down voltage tester | BDV | Electrical Lab | Megger | OTS 100 AF/2 | 6410- 836/090909 /2313 | External Funding | Department of Chemicals & Petrochemicals, Ministry of Chemicals & Fertilizers, Govt. of India |  | * To detect the presence of voltage in an electrical circuit. * Consists of a non-contact voltage detector, a neon lamp, and an LED indicator. | Plastics Testing |  | 45,41,100 |  | Up | Characterization | [7 empty] | testing-chennai@cipet.gov.in
Spherical Haze meter | HM | Electrical Lab | RDM Test equipment | EEL5TD | 57D 15991E | External Funding | Department of Chemicals & Petrochemicals, Ministry of Chemicals & Fertilizers, Govt. of India |  | * Measurement Range- 0-100% * Haze resolution - 0.01 * Working temperature : 10-40 °C (+50 – 104 °F) | Plastics Testing |  | 6,24,547 | https://www.rdmtest.com/product/th-1003-m-haze-meter/ | Up | Characterization |  |  |  | RDM Test equipment | sales@rdmtest.com | RDM Test equipment | sales@rdmtest.com | testing-chennai@cipet.gov.in
Atomic Absorption Spectrophotometer | AAS | Chemical Lab | Thermofisher Scentific | ICE 3500 | AA09185003 | External Funding | Department of Chemicals & Petrochemicals, Ministry of Chemicals & Fertilizers, Govt. of India |  | * Analyze different elements at varying concentration ranges * High light transmission ensures high precision and accuracy. * The flame atomizer, combined with the double beam optical fiber system, enables elemental analysis in ppm level. | Plastics Testing |  | 42,48,000 | https://www.thermofisher.com/order/catalog/product/MSA030351 | Up | Characterization |  |  |  | Thermofisher Scentific | ininfo@thermofisher.com | Thermofisher Scentific | ininfo@thermofisher.com | testing-chennai@cipet.gov.in
Differential Scanning Calorimeter | DSC | Characterization Lab | TA instruments | TA DSC 25 | DSC 2-00600 | External Funding | Department of Chemicals & Petrochemicals, Ministry of Chemicals & Fertilizers, Govt. of India |  | * Used to measure the amount of heat released or absorbed by a sample during heating or cooling over a range of temperature. | Plastics Testing |  | 29,67,439 |  | Up | Characterization |  |  |  | TA instruments | tatechsupport@waters.com | TA instruments | tatechsupport@waters.com | testing-chennai@cipet.gov.in
Thermogravimetric Analyser | TGA | Characterization Lab | TA instruments | TA TGA 55 | 0550-1192 | External Funding | Department of Chemicals & Petrochemicals, Ministry of Chemicals & Fertilizers, Govt. of India |  | * Measure weight change (loss or gain) and the rate of weight change as a function of temperature, time, and atmosphere. | Plastics Testing |  | 31,25,820 | https://www.tainstruments.com/products/thermal-analysis/thermogravimetric-analysis/ | Up | Characterization |  |  |  | TA instruments | tatechsupport@waters.com | TA instruments | tatechsupport@waters.com | testing-chennai@cipet.gov.in
Incubator Type Bio degradation | IBD | Biodegradation Lab | Technico India | ……… | 5060 | External Funding | Department of Chemicals & Petrochemicals, Ministry of Chemicals & Fertilizers, Govt. of India |  | * Used to accelerate the decomposition of organic matter, such as biological waste, through controlled temperature and humidity conditions. | Plastics Testing |  | 20,59,010 |  | Up | Characterization | [7 empty] | testing-chennai@cipet.gov.in