## Sheet2
Equipment Name | Approved Abbreviation | Location | Make (Manufacturer) | Model | Serial No | Funding Agency Type | Funding Agency Details (Use Comma if multiple) | Project Title | Equipment Description | Department Name | Facility Name | Basic Cost (Rs) | Refernce Website | Equipment Status | Category | FOV Cost (Rs) | CIF Cost (Rs) | Any Other Cost(Rs) | Supplier | Supplier Email Id | Service Provider | Service Provider Email Id | Alert to be sent ( Email id )
Universal Testing Machine (50kN) | UTM | Mechanical Lab | SHIMADZU Japan | Autograph AG-IS | 620740 – 02 | Govt. of India | Department of Chemicals & Petrochemicals, Ministry of Chemicals & Fertilizers, Govt. of India |  | * Measurements for tensile, compression, and flexural testing. * Detector Rating and Calibration Information Read Automatically * Range Up to 50 KN. * Detector Rating and Calibration Information Read Automatically. | Mechanical Lab |  |  | https://www.shimadzu.com/an/products/material-non-destructive/test/retrofits/retrofits2.html | Working |  |  |  |  | SHIMADZU Japan | webs2008@group.shimadzu.co.jp | SHIMADZU Japan | webs2008@group.shimadzu.co.jp
Universal Testing Machine (100kN) | UTM | Mechanical Lab | Instron German | 3382 | 65709 | Govt. of India | Department of Chemicals & Petrochemicals, Ministry of Chemicals & Fertilizers, Govt. of India |  | * 100 kN (22,500 lbf) capacity * Maximum speed 508 mm/min (20 in/min) * 1430 mm (56.3 in) vertical test space * ±0.5% of reading down to 1/200 of load cell capacity * 500Hz data acquisition rate * 10Hz data bandwidth setting | Mechanical Lab |  |  | https://www.instron.com/en/products/testing-systems/universal-testing-systems/high-force-universal-testing-systems/3380-floor-model | Working |  |  |  |  | Instron German | service.germany@instron.com. | Instron German | service.germany@instron.com.
Impact Tester (Izod/Charpy) | IT | Mechanical Lab | AdamelLhomargyfrance | IM 01 | 6 | Govt. of India | Department of Chemicals & Petrochemicals, Ministry of Chemicals & Fertilizers, Govt. of India |  | * Assessing the impact resistance of plastics. * Operated on the pendulum method principle * Up to 65 DJ | Mechanical Lab |  |  |  | Working
Digital Shore-A hardness Tester | HT | Mechanical Lab | Hampden test equipments UK | M202 | *000960 | Govt. of India | Department of Chemicals & Petrochemicals, Ministry of Chemicals & Fertilizers, Govt. of India |  | * Used to measure the Shore hardness of rubber, plastic, and other flexible materials. * Tester uses a spring-loaded probe to indent the material and determine its hardness level, which is indicated on a digital display. * Up to 100 | Mechanical Lab |  |  |  | Working
Barcol Hardness Tester | BHT | Mechanical Lab | Barber ColmanCo USA | GYZJ | 934.1 | Govt. of India | Department of Chemicals & Petrochemicals, Ministry of Chemicals & Fertilizers, Govt. of India |  | * Up to 100 kg Load | Mechanical Lab |  |  |  | Working
Rockwell Hardness Tester | RHT | Mechanical Lab | Fuel Instruments & Engineering Pvt Ltd., India | RASN-E | 09/00 – 525 | Govt. of India | Department of Chemicals & Petrochemicals, Ministry of Chemicals & Fertilizers, Govt. of India |  | * Up to 150 kg Load | Mechanical Lab |  |  |  | Working
Creep Apparatus | CA | Mechanical Lab | Karal frank Germany | 6958 | 20397 | Govt. of India | Department of Chemicals & Petrochemicals, Ministry of Chemicals & Fertilizers, Govt. of India |  | To measure the short-term creep behavior of samples. | Mechanical Lab |  |  |  | Working
Abrasion Tester | AT | Mechanical Lab | TMI testing machines | 503 -1 | 771238 | Govt. of India | Department of Chemicals & Petrochemicals, Ministry of Chemicals & Fertilizers, Govt. of India |  | * Used to measure a material's abrasion resistance. * To find the percentage wear due to relative rubbing action between the aggregate and mass traffic. *Up to 1000 Cycles | Mechanical Lab |  |  |  | Working
Accelerated weathering Testing | AWT | Mechanical Lab | Q-LAB USA | QUV/SE | 21-07102-93-SE | Govt. of India | Department of Chemicals & Petrochemicals, Ministry of Chemicals & Fertilizers, Govt. of India |  | * Controlled irradiance * Longer lamp life * Spray with solar eye Irradiance control * ISO-compliant calibration * | Mechanical Lab |  |  | https://www.q-lab.com/weathering/equipment-accessories/quv | Working |  |  |  |  | Q-LAB USA | info@q-lab.com | Q-LAB USA | info@q-lab.com
Xenon Weather Meter | XWM | Mechanical Lab | ATLAS Materials Testing Technology Germany | Ci 5000 | 20259 | Govt. of India | Department of Chemicals & Petrochemicals, Ministry of Chemicals & Fertilizers, Govt. of India |  | * 12000 W water cooled xenon arc lamp system * Total exposure area: 11,000 cm2 (1,705 in2) * 3-tier inclined specimen rack * TFT full color 12" touch screen control panel display of all test parameters | Mechanical Lab |  |  | https://www.atlas-mts.com/products/standard-instruments/xenon-arc-weathering-test/ci-series/ci5000 | Working |  |  |  |  | ATLAS Materials Testing Technology Germany | atlas.info@ametek.com | ATLAS Materials Testing Technology Germany | atlas.info@ametek.com
Impact Tester (Izod/charpy) | IT | Mechanical Lab | Tinius Olsen USA | IT504 | 300665-4 | Govt. of India | Department of Chemicals & Petrochemicals, Ministry of Chemicals & Fertilizers, Govt. of India |  | * Aerodynamic compound pendulum * Automatic or manual toss correction * Automatic or manual update of specimen number | Mechanical Lab |  |  | https://www.tiniusolsen.com/?s=impact+tester | Working |  |  |  |  | Tinius Olsen USA | info@tiniusolsen.com | Tinius Olsen USA | info@tiniusolsen.com
Colour Spectrometer | CS | Mechanical Lab | KONICA, Minolta, Japan / CM-3600d | CM-36007 | 10004250 | Govt. of India | Department of Chemicals & Petrochemicals, Ministry of Chemicals & Fertilizers, Govt. of India |  | * A color measurement device used to capture and evaluate color. | Mechanical Lab |  |  |  | Working
Low Temperature Brittleness Point Apparatus | LTB | Thermal Lab | Daventest Ltd uk | ………… | LTB-444/44 | Govt. of India | Department of Chemicals & Petrochemicals, Ministry of Chemicals & Fertilizers, Govt. of India |  | * To study the effects on plastic polymers when subject to impact loads at low temperature. * Many materials which are flexible at normal ambient temperature become brittle at low temperatures, which severely affect the material’s impact strength. | Thermal Lab |  |  |  | Working
Coefficient of Thermal Expansion apparatus | CTE | Thermal Lab | Tinius Olsen | ……… | 72 – 1371/1084 | Govt. of India | Department of Chemicals & Petrochemicals, Ministry of Chemicals & Fertilizers, Govt. of India |  | * Measuring the thermal expansion of solids in dependence on length and material. | Thermal Lab |  |  |  | Working
Cone Calorimeter Tester | CCT | Thermal Lab | FTT UK | Dual cone calorimeter | 9095951 | Govt. of India | Department of Chemicals & Petrochemicals, Ministry of Chemicals & Fertilizers, Govt. of India |  | * Used to evaluate a material's flammability and fire development by measuring the amount of heat it releases, the density of smoke it produces, and how much mass it loses. | Thermal Lab |  |  |  | Working
Flammability Tester UL-94 | FT | Thermal Lab | ATLAS Materials Testing Technology Germany | HVUL2 | 21020 | Govt. of India | Department of Chemicals & Petrochemicals, Ministry of Chemicals & Fertilizers, Govt. of India |  | * Utilized to conduct the Standard test for ensuring the Safety of Flammability of Plastic | Thermal Lab |  |  |  | Working
Spread of flametest Apparatus | SFA | Thermal Lab | Asian Test Equipments | ……… | 7740 | Govt. of India | Department of Chemicals & Petrochemicals, Ministry of Chemicals & Fertilizers, Govt. of India |  | * Lateral flame propagation properties for the determination of building products, flame propagation performance / flame spread rate of speed can evaluate the fire retardant properties of the material. | Thermal Lab |  |  | https://www.asiantestequipments.net/spread-of-flame-tester-7589652.html | Working |  |  |  |  | Asian Test Equipments | asiantest2007@yahoo.com | Asian Test Equipments | asiantest2007@yahoo.com
Smoke Toxicity Index | STI | Thermal Lab | Asian Test Equipments | ……… | 7739 | Govt. of India | Department of Chemicals & Petrochemicals, Ministry of Chemicals & Fertilizers, Govt. of India |  | * Measures the toxicity of the products of combustion in terms of small molecular species arising while burning. * Power - AC 220V, 50/60Hz, 10A | Thermal Lab |  |  | https://www.asiantestequipments.in/products.htm | Working |  |  |  |  | Asian Test Equipments | asiantest2007@yahoo.com | Asian Test Equipments | asiantest2007@yahoo.com
Limiting Oxygen Index | LOI | Thermal Lab | Veekay test lab | SP-PM ‘V’ | 538/14 | Govt. of India | Department of Chemicals & Petrochemicals, Ministry of Chemicals & Fertilizers, Govt. of India |  | * Voltage - 220V 50 Hz or 110V 60 Hz * Power- 1 KW * Temperature-Ambient to 400 degree C, LC 0.1 degree C | Thermal Lab |  |  | https://www.veekay-industries.com/cable-testing-equipments.html | Working |  |  |  |  | Veekay test lab | Veekaytestlab@gmail.com | Veekay test lab | Veekaytestlab@gmail.com
Melt Flow Indexer | MFI | Thermal Lab | Lloyds Instrument UK | 7374 | 119 | Govt. of India | Department of Chemicals & Petrochemicals, Ministry of Chemicals & Fertilizers, Govt. of India |  | * Temperature Range: Ambient to 400°C. * Microprocessor based display for accurate test results * Mild Steel Powder Coated Corrosion resistant | Thermal Lab |  |  | https://www.ametektest.com/products/material-testers | Working |  |  |  |  | Lloyds Instruments UK | stc.uk@ametek.com | Lloyds Instruments UK | stc.uk@ametek.com
HDT/VST/Tester | HDT/VST | Thermal Lab | Elmech Pnumatic, Delhi | ………. | 4251 | Govt. of India | Department of Chemicals & Petrochemicals, Ministry of Chemicals & Fertilizers, Govt. of India |  | * To determine the deflection temperature limit for specific application and comparing the heat softening characteristics of thermoplastic material . * Temperature upto 300°C. | Thermal Lab |  |  | www.elmechpneumatic.net | Working
Teraohmeter with Electode Set | TE | Electrical Lab | Knick, Ceast, Italy | Knick | 5913 | Govt. of India | Department of Chemicals & Petrochemicals, Ministry of Chemicals & Fertilizers, Govt. of India |  | *An electronic thermometer is a device that detects temperature changes using a thermoresistive device. *Up to 1013 ohms | Electrical Lab |  |  |  | Working
Arc Resistamce Tester | ART | Electrical Lab | Ceast, S.P.A Torino Italy | 6280 | 6004 | Govt. of India | Department of Chemicals & Petrochemicals, Ministry of Chemicals & Fertilizers, Govt. of India |  | * To test the electrical insulating material by exposing it to Arcing under high voltage. * The test specimen is placed under electrodes, spaced at a distance of 6.35mm | Electrical Lab |  |  |  | Working
CTI Tester | CTI | Electrical Lab | Ceast, Italy | 6266 | 18697 | Govt. of India | Department of Chemicals & Petrochemicals, Ministry of Chemicals & Fertilizers, Govt. of India |  | * Comparative Tracking Index (CTI) is used to measure the electrical breakdown (tracking) properties of an insulating material. | Electrical Lab |  |  |  | Working
Break down voltage tester | BDV | Electrical Lab | Megger | OTS 100 AF/2 | 6410- 836/090909 /2313 | Govt. of India | Department of Chemicals & Petrochemicals, Ministry of Chemicals & Fertilizers, Govt. of India |  | * To detect the presence of voltage in an electrical circuit. * Consists of a non-contact voltage detector, a neon lamp, and an LED indicator. | Electrical Lab |  |  |  | Working
Spherical Haze meter | HM | Electrical Lab | RDM Test equipment | EEL5TD | 57D 15991E | Govt. of India | Department of Chemicals & Petrochemicals, Ministry of Chemicals & Fertilizers, Govt. of India |  | * Measurement Range- 0-100% * Haze resolution - 0.01 * Working temperature : 10-40 °C (+50 – 104 °F) | Electrical Lab |  |  | https://www.rdmtest.com/product/th-1003-m-haze-meter/ | Working |  |  |  |  | RDM Test equipment | sales@rdmtest.com | RDM Test equipment | sales@rdmtest.com
Atomic Absorption Spectrophotometer | AAS | Chemical Lab | Thermofisher Scentific | ICE 3500 | AA09185003 | Govt. of India | Department of Chemicals & Petrochemicals, Ministry of Chemicals & Fertilizers, Govt. of India |  | * Analyze different elements at varying concentration ranges * High light transmission ensures high precision and accuracy. * The flame atomizer, combined with the double beam optical fiber system, enables elemental analysis in ppm level. | Chemical Lab |  |  | https://www.thermofisher.com/order/catalog/product/MSA030351 | Working |  |  |  |  | Thermofisher Scentific | ininfo@thermofisher.com | Thermofisher Scentific | ininfo@thermofisher.com
CHNS Analyser | CHNS | Chemical Lab | Thermofisher Scentific | Flash 2000 | 2014-F0184 | Govt. of India | Department of Chemicals & Petrochemicals, Ministry of Chemicals & Fertilizers, Govt. of India |  | * Determines the amounts of carbon (C), hydrogen (H), nitrogen (N) and sulfur (S) present in a sample | Chemical Lab |  |  |  | Working |  |  |  |  | Thermofisher | ininfo@thermofisher.com | Thermofisher | ininfo@thermofisher.com
Brookfield Viscometer | BV | Chemical Lab | Brookfield Engineering | RVDV-II+ | RT65826 | Govt. of India | Department of Chemicals & Petrochemicals, Ministry of Chemicals & Fertilizers, Govt. of India |  | *Used to measure the viscosity of a wide range of liquids, including paints, varnishes, inks, resins, petroleum products, asphalt, paraffin, and high polymers. | Chemical Lab |  |  |  | Working
Fourier Transform Infrared Spectroscopy (FTIR) | FTIR | Characterization Lab | Thermofisher | NICOLET IS 5 | ASC1601070 | Govt. of India | Department of Chemicals & Petrochemicals, Ministry of Chemicals & Fertilizers, Govt. of India |  | * Fully-automated multi-spectral range system that can acquire spectra from far-infrared to visible. * Range 400 to 4000 cm-1 * Voltage - 100/240 V | Characterization Lab |  |  | https://www.thermofisher.com/order/catalog/product/912A0760?SID=srch-srp-912A0760 | Working |  |  |  |  | Thermofisher | ininfo@thermofisher.com | Thermofisher | ininfo@thermofisher.com
Differential Scanning Calorimeter (DSC) | DSC | Characterization Lab | TA instruments | TA DSC 25 | DSC 2-00600 | Govt. of India | Department of Chemicals & Petrochemicals, Ministry of Chemicals & Fertilizers, Govt. of India |  | * Used to measure the amount of heat released or absorbed by a sample during heating or cooling over a range of temperature. | Characterization Lab |  |  |  | Working |  |  |  |  | TA instruments | tatechsupport@waters.com | TA instruments | tatechsupport@waters.com
Thermogravimetric Analyser (TGA) | TGA | Characterization Lab | TA instruments | TA TGA 55 | 0550-1192 | Govt. of India | Department of Chemicals & Petrochemicals, Ministry of Chemicals & Fertilizers, Govt. of India |  | * Measure weight change (loss or gain) and the rate of weight change as a function of temperature, time, and atmosphere. | Characterization Lab |  |  | https://www.tainstruments.com/products/thermal-analysis/thermogravimetric-analysis/ | Working |  |  |  |  | TA instruments | tatechsupport@waters.com | TA instruments | tatechsupport@waters.com
Incubator Type Bio degradation | IBD | Biodegradation Lab | Technico India | ……… | 5060 | Govt. of India | Department of Chemicals & Petrochemicals, Ministry of Chemicals & Fertilizers, Govt. of India |  | * Used to accelerate the decomposition of organic matter, such as biological waste, through controlled temperature and humidity conditions. | Biodegradation Lab |  |  |  | Working
Clincical Microscope | Microscope | Microbiology Lab | Olympus India | CH 20 I | 5000/47 | Govt. of India | Department of Chemicals & Petrochemicals, Ministry of Chemicals & Fertilizers, Govt. of India |  | * Suited for everyday pathology research and laboratory work. * Semi-motorized clinical microscopes for flexible and customizable use. * Feature True Color LED illumination | Microbiology Lab |  |  | https://www.olympus-lifescience.com/en/microscopes/upright/clinical | Working |  |  |  |  | Olympus India | shalabh.kapoor@olympus-ap.com | Olympus India | shalabh.kapoor@olympus-ap.com
Injection molding machine | IM | Speciman Preparation Lab | Electronica | Endura 90 | 1597 | Govt. of India | Department of Chemicals & Petrochemicals, Ministry of Chemicals & Fertilizers, Govt. of India |  | * Transforms raw plastic pellets into a myriad of products. | Speciman Preparation Lab |  |  | https://www.elpml.com/products | Working |  |  |  |  | Electronica | epml.exp@electronicapmd.com | Electronica | epml.exp@electronicapmd.com
High Speed Mixer | HSM | Speciman Preparation Lab | HENSSHEL Germany | FM10LB | 800976 | Govt. of India | Department of Chemicals & Petrochemicals, Ministry of Chemicals & Fertilizers, Govt. of India |  | * Up to 3.5 kg speed 4000 rpm | Speciman Preparation Lab |  |  | https://www.henschel-automotive.com/company.html | Working |  |  |  |  | HENSOHEL Germany | gerrit.lueders@telemond-holding.com | HENSOHEL Germany | gerrit.lueders@telemond-holding.com

## Sheet1
Sl. No | Name of the machines | Make | Model | Serial No. | Range
1 |  |  |  |  | .
|  | Lloyds Instruments UK | LR 100K | 3382K6819 | Upto 100KN
2 | Universal Testing Machine (UTM)
|  | SHIMADZU | Autograph
|  | Japan | AG-IS | 620740 – 02 | Up to 50 KN
3 | Universal Testing Machine (UTM)
|  | Instron | 3382 | 3382K6819 | Upto 100 KN
German
4 | Impact Tester
| (Izod/Charpy) | AtsFaar | 16.1 | 94331604 | Up to 25 J
|  | AdamelLhomargyfrance | IM 01 | 6 | Up to 65 DJ
5 | Impact Tester
( Izod/Charpy)
6 |  | TRSE Testing Machine | -- | D 2755 | Up to 100
Durometer Hardness Tester Shore-D
7 | Durometer Hardness Tester Shore-A
|  | TRSE Testing Machine | -- | -- | Up to 100
8 | Rockwell Hardness Tester | Fuel Instruments & Engineering Pvt Ltd., India
|  |  | RASN-E | 09/00 – 525 | Up to 150 kg Load
9 | Co-efficient of Friction tester for film
|  | Kayness, | D 50 | 830312 | 200 g
USA
10 | Dart Impact Tester for pipes | Daventest |  |  | Height 2000mm
|  | UK | -- | PIT 66815 | Weight 0.25, 0.50,1.0 kg
11 | Dart Impact Tester for Flims with Vaccum pump | CIPET
|  | Chennai | -- | -- | up to 1500mm weight up to 600 grams
12 | Barcol Hardness Tester for FRP
|  | Barber ColmanCo USA | GYZJ | 934.1 | Up to 100
13 | Barcol Hardness
| Tester for soft | Barber Colman CoUSA | GYZJ | 935 | Up to 100
14 | Digital Shore-A hardness Tester
|  | Hampden test equipments UK | M202 | 960 | Up to 100
15 | Barcol Hardness Tester for very soft | Barber coloman to USA
|  |  | GYZJ | 936 | Up to 100
16 | Abrasion Tester | TMI testing machines | 503 -1 | 771238 | Up to 1000 cycles
17 | MIT Folding Endurance Tester for Films |  |  |  | Up to 99999 cycles
|  | Tiniusolsen USA | MIT | 198003
18 | Climatic Conditioning Cabinet | Fisons | OT/CYC/ | 4607 | -40°C
|  |  | C – R401ND |  | +100°C RH Up to 90 %
19 | Tear Resistance Tester with sample cutter | AtsFaar Italy | -- | 20006872 | 64000 MN
20 | Creep Apparatus | Karal frank | 6958 | 20397 | Not in work conditioning
Germany
21 | Heating Oven | Yarco sales(P) | Hot air sterilizer | 9200797 | Hot in working conditioning
Ltd., India
22 | Heating Oven | -- | -- | -- | --
23 | Heating Oven with Apna Tray Drier | Apna Tray Drier | -- | ED – SS20 - 96 | Up to 250°C
24 | Heating Oven | Lawrence & Mayo India | -- | --
| (Two door) |  |  |  | upto 250°C
25 | HDT/VSP/Test Apparatus |  | -- | -- | --
Wallace
26 | HDT/VSP/Test Apparatus
|  | Ats Far / MP / 3 | MP - 3 | 94502002 | Up to 275°C
27 | Melt Flow Indexer | Lloyds Instrument UK | 7374 | 119 | Temp 440°C
28 | Precision Weighing Balance | Metter Switzerland | AE-160 | -- | Up to 160 grams
29 | Precision Weighing Balance | Metler Switzerland | PM 200 | -- | Up to 200 grams
30 | Low Temperature Brittleness Point apparatus | Daventest
|  | uk |  |  | -90 to +30°C
31 | Compression Set | CIPET, Chennai
32 | Coefficient of Thermal Expansion apparatus | Tinius Olsen | -- | 72 – 1371
33 | Martins Heat Resistance Temp Apparatus | VEBTHURINGER Industriewerk GDR | FWM 632.10 | 59/78 | Up to 250°C
|  | Ceast Italy | 6185 | 16583 | Up to 300°C
34 | Melting Point Apparatus
| Teraohmeter with Electode Set | Ceast, Italy | knick | 5913
35 |  |  |  |  | Up to 1013 ohms
36 |  | Ceast, Italy | 6280 | 6004 | Up to 420 Secs
Arc Resistamce Tester
37
| CTI Tester | Ceast, Italy | 6266 | 18697 | UP to 15 Kv
38 | Break down
| voltage tester | Beckman USA | PAS -152-256 | 71242 | Up to 600V/50 drops
|  | Ceast, Italy | 6135.054 | 18691 | Up to 60 Kv
39 | Breakdown Voltage Tester
40 | Break down voltage tester | Megger | OTS 100 AF/2 | 6410- 836/090909 /2313 | Up to 100 Kv
41 |  | Helwett | 42844 | 2940J0 | 20 Hg to 1 mhg
| Dielectric Constant and Dissipation Factor Tester | Packard |  | 7215
42 |  |  |  | EF372/82 | UP to 10,000 V
| Electrostatic Field Meter | Daven test UK | --
43
| Thermal Anayzer (DSC/TGA) | Perkin Elmer | Diamond DSC | DSC Sl.No 536N3032202 | Temp up to 1000°C
|  | USA |  |  | (TG)
|  |  | PYRIS 1 TGGGA | 537N3041002 | Up to 550°C DSC
44 |  | Perkin Elmer | 8000 - 2 | 37977
| Gas Chromatograph | USA
(GC-FTIR)
|  | Daventest |  | CB722/006 | Up 1000°C
45 | Carbon Black Content Tester |  | Devan part
CB
46 | ESCR with notch cutter | Yarsely |  |  | 0 – 100°C
47 | Viscometer (Brookfield) | DV-II+
48 | Twin Screw Extruder | Brestoff Germany | D 3000 | 150461 | Up to
Hannover
| Two-Roll Mill with oil bath | Nishi mura | OSK | 84.301 | Max 5mm thickness
49 |  |  |  | 78150
|  | Hindustan HydraulicsIndia | CB x 150 | 14443526 | 150 tons
50 | Compression moulding machine (Automatic)
51 | Compression moulding machine | CIPET | CMP 30 |  | 30 tons
Chennai
52 | Contour Cutter |  | AHRD 801737
Ceast Italy
53 | High Speed Mixer, 3.5Kg.Capacity | HENSOHEL | PM10LB | 800976 | Up to 3.5 kg speed 4000 rpm
Germany
54 | Dump Bell Mixer
SVE Industries
India
55 | Shear Cutter | Batliboi |  |  | Up to 200mm
India
56 | Air Compressor (working Press. 270 lbs) |  | AR557 | 457185008 | up to 270 1bs
IngersollRand
India
57 | Pedastal Grinder | NEI | --- | --- | ---
India
58 | Buffing machine with 3H.P.motor | Suguna machine tools India | 3HP | 2880 Rpa
motor
59 |  | Atlas India | 5HP | 19544
Band saw cutter, 4" with 3H.P.motor
60 | FlyWheel Punching Press
61 | Vibration Sieve Analyzer | motor crompton | --- | RLF8795
62 |  | CIPET, Chennai | 6 station Digital control | -- | 40 bar
Hydrostatic Pressure testing m/c.-6stations
63 |  | Retram-bm-10 | -- | -- | 10 Ltrs
Resin Transfer molding (10ltr.) with solvent extraction unit
64 | Bench grinder | The Indian Electrical Corporation India | IEC | 47
65 | Gas and Permeability Tester | AtsFaar Italy | -- | 200007396 | Max 3 bar
66 | Bulk Density Measurement Apparatus | -- | -- | -- | 600 ml
67 | Atomic Absorption Spectrophotometer | Perkin Elmer / A Analysis 700 | Analyst 700 | 700 S
2010301
68 | Water Tank for Effect on water | CIPET-Chennai | Susisyners pump BP 0.5 HP | 424282 | For washing pipe
69 | Burst Strength Tester |  |  | Pressure gauge SL.No.2L/4859 | Up to 14 kg/cm2
|  | CIPET-Chennai | --
70 | Pouch Burst Strength Tester | CIPET-Chennai | --
71 | Hot plate | Eversion Scientific Instruments Chennai | -- | -- | Up to 200°C
Migration
72 | Hot plate | Ever Flow India | Hot Plate | -- | Up to 250°C
73 | Pipe Conditioning Chamber | Alpha lab Equipments | 235 | 1311 | Up to 0°C ± 1°C
74 | Oil Bath for Reversion | Cipet, Chennai |  |  | Up to 200°C
75 | Hydraulic Trolley Roller Top | HARRIS India | Hydraul | 16831 | Ligt height UP to 1 meter length capacity 1000 kg
76 | Abrasion Tester for Rubber | Heckert | -- | -- | --
77 | Spectrophotometer with IBM PC | Minolta, Japan / CM-3600d | CM-3600d | 74311017 | To measure colour, Grey Scale Rating
78 | Vaccum Pump for Viscosity | ACES engineers, Madras
79 | Condom Inflation Tester (computerized BVBP apparatus-INFT-2A-2 heads)
|  | Real times | INFT-2A
80 | Water Leak Tester (Condom Water leak tester)
|  | Real time | Controle value model SW-160-15 | -- | To check
|  | controller India |  |  | Volume (Beaker)
81 | Vibration Leakage Tester | Technico India | Vibration Leak Tester | 2017
82 |  |  | -- | -- | HEPA Filter 0.3/cumm
| Air Handling unit | Mark Air Particular Chennai
83 | Laminar Air Flow | Mark Air particulate Chennai | - | - | HEPA Filter o.3Um vshre Bank
84 |  | Mark Air particulate Chennai | - | - | HEPA Filter o.3Um vshre
| Bio safety cabinet |  |  |  | Bank
85 | Incubator | Remi Instruments Ltd., Mumbai | CI-105 | IHC-3208 | 0-1000c
86 | Incubator | Remi Instruments Ltd., Mumbai | CI-105 | IHC-3209 | 0-1000c
87 | Auto clave | Everflow scientific Instruments Chennai | Auto close | Auto close ventral I | Temp 1250c Pressure 15LBS
ventral I
88 | Auto clave | Everflow scientific Instruments Chennai | Auto close | Auto close ventral I | Temp 1250c
|  |  | ventral I |  | Pressure 15LBS
89 | Magnetic Stirrer | Remi Instruments Ltd., Mumbai | 5MLH | KZMS352 | 700c
90 | Magnetic Stirrer | Remi Instrument Ltd., Mumbai | 1MLH | HBMS4123 | 700c
91 | Pass Box | KLeanzone Chennai | - | - | 400X400mm
92 | Pass Box | *Kleanzone Chennai | - | - | 400X300mm
93 | Pass Box | Kleanzone Chennai | - | - | 400X300mm
magnification
94 | Clincical Micro Scope | Olympus | CH202i | 5D0014J | 10 x
|  | India |  |  | 20,40,100
95 | P.H.Meter |  | PH Tutor | 1387785 | --
Eutech Instruments malasia,
96 | Dynamics Mechanical Analyzer (DMA) | T.A.Inssuments, USA | G800 | 0800-0900 | Temp upto
4000c Frequeyupto 200 HZ
97 | FTIR | Thermoscientific USA | NICOLET | AHRD | Obsorptionupto 400cm-1
|  |  | 6700 | 801737
98 | Thermal Conductivity Apparatus | Anter Corporation USA 2008 | UNI Therm | 07560-7071 | 0-1 to 100w/mk
|  |  | 2022 | 8108
99 | Oxygen Index Tester – LOI | ATLAS | HVUL 2 | 21020 | -
100 | UV Spectrophotometer | HI TACHI- HGH Technology Japan Corporation | U2900 | 20E21-022
10900 3923001
101 | Haake | Thermo Scientific Germany | Rheo Drive 16 | 10800
| Rheometer |  |  | 3923001
With its acc
102 | Accelerated weathering Testing | Q-LAB | QUV/ | 09-15412- | Spray with solar eye Irradiance control
|  | USA | SPRAY | 77-Spray
103 | Xenon Weather Meter | ATLAS | Ci 5000 | - | -
104 | Milipore | Millipore SAS France | TANKPE100 | F8CN 36896 | 100 Ltrs PE
105 | Climatic Conditioning Chamber | Envirotronics | C1500/-70 | 54616004490010 | +1800c
-700c
106 | Air Compressor for Xenon Weather O Meter | ELGI | 5503E | DJGLT | 0-165/C
10353
107 | Air Dryer for Xenon Weather O Meter
108 | GEM CELL for Xenon Weather O Meter | GEM Equipments India | CHT-050 | 2827
-0.875
109 | Salt Spary Exposure system | ATLAS | SF | F10Jet
|  | USA |  | 08B26831
110 | Heating Block | Neo Lab Instruments | HB 221 | 290305 | Upto 1000c
111 | Cyclo Mixer | REMI Instruments India | CM 101 | HWCM-97U | 50Cycles/mn
112 | Refrigerator | Godrej | GDE 19 –c2 | 90150298 | Upto 150c
113 | Precision weighing Balance | Mettler TOLEDO Swiss | XS 204 | 1123241377 | Upto 220 grams
114 | Cone Calorimeter | FTT | Dual cone calorimeter | 9095951
UK
115 | HDT/VSP Apparatus | Go Tech | HV-2000-c3 | TC0901843 | Up 3000c
| Computerised | Taiwan
116 | Impact Tester | Tinius Olsen USA | Impact 104 | 300665-4
(Izod/charpy)
117 | Vibration Leakage Tester | Technico | - | 2017
India
118 | Vaccum pump for Visicosity above 5 Years
119 | Notch Cutter for Impact specimen | Davenport | - | -
120 | Notch Cutter for Impact Specimen | Tinius Olsen | 889 | 300666-1 | -
USA
121 | Scanning Electron is Microscope (SEM) | CARLZEISS | EVO | EVO15-10-66 | 20 to 200000x
|  | UK | MA15
122 | Water Vapour Permeability Tester | YSSY | L80-5000
Switzeend
| Spherical Haze meter | RDM Test equipment | EEL5TD | 57D | Transparency
123 |  |  |  | 15991E | Haze
124 | Drop Tester | Technico | - | - | Up to 1000mm
| For containers | India
125 | Water Bath for Bio-degration test with flow control | Technico | - | -
India
| Rotational Rxometer | Thermo Electron Germeny | Hakke MARS | 109003923001
126 |  |  | HP 120
| Opacity Tester Digital | International Equipments India | - | 208 | Up to 100 percent
127
| Gloss Meter | Mini Gloss AIMIL Ltd
128
| High Voltage Tester 5 KV | NMC NEOTRONICS Mfg.co | - | 2k1106299 | 0-5kv
129 |  |  |  |  | 0-50mA
130 | Power Meter | ASIAN Engg Agencies | MFM 383 | 1106N05
131 | Insulation Tester Resistances | RISH INSU 20 | INSU 20 | 101372
132 | Multi Meter | PROTEK | 608 | 60805104
133 | Anemo Meter | LUTRON | AM-4201 | AE19824
134 | Strobos Cope | LUTRON | DT-2259 | AB84603
135 | Finger Test | GRINDEX SELEC | MV15 | 12 06 | 50 – 480 V
136 |  | Real time controller India
| Condom Inflation Tester (Computerized) |  | - | RTC-INF -05 | -
Real time controller India
137 | Condom Inflation Tester (Computerized) |  | - | RTC-INF-04 | -
138 | Condom Inflation Tester (Computerized) | Real time controller India | - | RTC-INF-04
|  | GRINDEX | GC | S093 | V,I & Load
139 | Torque Tester | M/s. Caflon marketing system | CTLSC 369 | 7011040
Including motor testing panel
|  | MECO | -- | -- | 0 – 5 MA
140 | Leakage Current Tester
141 | Earth leakage Tester | GRINDEX Engineering Company | ‘EL16 | K075 | 0 – 2 V
0 – 20 V
142 | Hydro static pressure Testing computerized | IPT Germany | 1675-0062 | 212105 | Upto 100bar 50c to 900c
143 | Counter Cutter | - | - | - | -
144 | Gas Permeability Analyzer | - | - | - | -
145 | Cryogenic Grinwaterder | HOSOKAWA ALPINE | 100 UPZ | C1196155/1000
|  | Germany | mill
146 | Gel permeation Chorography | Agilent Techno logion | PL-4PC220 | GB 12400009
(High Temperature chromatograph)
147 | Weighing Balance | C4 S | SW1 | 113274 | Up to 10kg
SW-1
148 | Precision Weighing Balance 0-210g | Denver Instrument | TP-214 | 26609495 | Up to 210 g
149 | Hot Air Woven | Technico Laboratory | Hot Arisen | 748 | Up to 2000c
India
150 | Constant Temp Bath | Technico Laboratory | - | 749 | Up to 950c
India
151 | Emitting Flow Variation Tester | DSH EquipmentsAhol | - | - | 0-45/cm2
0.015/cm2
152 | Falling Weight Impact Tester for Pipes | Hem tech | HT -FW | I-14010912062 | Up to 200mm
|  | India |  |  | 16kg w/mt
| TwoRoll mill | Neopost India | TRM 155 | 880212 | Temp:2500c
153 |  |  |  |  | Max capacity 1kg
| Package Seal Integrity Tester | Real time controller India
154 |  |  | - | - | Vaccum up to -760mm/kg
|  | Vasthi Engineers Pvt Ltd India | SGM | SGM co2 -0030 | -
155 | Online co2 |  | 1000-02
Analyzer
| Melting Point | SRS | Mpa 100 | 122227 | --
156 |  | USA
| Hot Air Oven | -- |  | -- | --
157 |  |  | --
| Melt Flow Index tester | -- | -- | -- | --
158
Humidity chamber
159
|  | Sri Meenakshi Enterprises, Chennai |  | 12/680 | 0 - 200 µA
160 | Digital Earth Leakage Current Tester |  | --
| Infrared Thermometer | Hiokl
161 |  |  |  | 110498346 | -35 to 500°C
3419 - 20
| Leakage Tester | Fieiz
162 |  |  |  | KT520 | Up to 1.2 g/cm3
--
| Vibration Tester | Reliable |  |  | Velocity Accelerated Displacement frequency
163 |  |  | AVD 80 | 235
|  | Scientific Instruments | -- | --- | X - axis – 17 mm
164 | Travelers Microscope
| Injection molding machine | Electronica | ENdra 90
165 |  |  |  | 1591
| Limiting Oxygen Index | Veekay test lab | SP-PM ‘V’ | OIT/538
166
| Gas chromatography | Perkin Elmer | GCdarus 680 | 680514060608
Head space tubro
Metric 40
167
| CHNS Analysis | Thermo fisher sacntics | Flash 2000 | 2014-F0184
168
| SP Padding Mangle | SPI Equipments
169
| DurometerHardners Shore - D | ADIS | - | 1606 | 0-100
170
| Muffle furnace | - | - | - | -
171
Opacity Tester
172
| Weighing Balance |  |  |  | 0 to 250 Kg
173
174 | FTIR | Thermofisher | IP7 ATR
175 | Static Pressure Head Tester | Asian Test Equipments | - | - | -
176 | De- MATIA | Asian Test Equipments | - | - | -
177 | Water Proofness Tester | Asian Test Equipments | - | - | -
178 | Smoke Visibility Tester | Asian Test Equipments | - | - | -
179 | Smoke Density | Asian Test Equipments | - | - | -
180 | Smoke Toxicity Index | Asian Test Equipments | - | - | -
181 | Washing Machine | Samsung |  |  | 6Kg
182 | Wrist action Shaker | Micra Technologies
183 | Water Bath | Vani Scienfic amd Equipment