## Sheet2
Equipment Name | Approved Abbreviation | Location | Make (Manufacturer) | Model | Serial No | Funding Agency Type | Funding Agency Details (Use Comma if multiple) | Project Title | Equipment Description | Department Name | Facility Name | Basic Cost(Rs) | Refernce Website | Equipment Status | Category | FOV Cost(Rs) | CIF Cost(Rs) | Any Other Cost(Rs)
Ultra centrifuge | none | CMFRI Cochin | Beckmann Coulter | OPTIMA L-100XP | LXP10M41 | ICAR-CMFRI | ICAR-CMFRI | not applicable | The Optima L-XP ultracentrifuge is used to generate centrifugal forces for the separation of particles. The Optima L-100 XP has a maximum rotational speed of 100,000 RPM. Classified S, it can be used with all currently manufactured Beckman Coulter preparative rotors.The microprocessor-controlled Optima L-XP provides an interactive operator interface, using a touchscreen and keypad, with the eXPert operating software.Both manual and programmed operation are available. In manual operation, you enter the individual run parameters and begin the run. In programmed operation, you can create, save, recall, modify, and/or print a program, and then automatically run the ultracentrifuge via the program. | Marine Biotechnology | EM Lab | 35 | https://www.beckmancoulter.com/wsrportal/techdocs?docname=LXP-IM-7.. | Working | Research Equipment
Scanning Electron Microscopy (SEM) | SEM | CMFRI Cochin | Tescan | VEGA 3 LMU | 116-0081 | ICAR-CMFRI | ICAR-CMFRI | not applicable | TESCAN VEGA 3 is a fully PC-controlled scanning electron microscope with a tungsten heated filament, four lens Wide Field Optics design, motorized specimen stages and offers a variety of working modes. The instrument is fully automated and works on a sophisticated and easy-to-use software for microscope control using a Windows™ platform with software for image archiving, processing and evaluation. The instrument can work in different vacuum modes at accelerating voltages up to 30kv and has BSE, SE and LVSTD detectors. Can provide a resolution of 2 nm at 30 kV in high-vacuum mode and 2.5 nm at 30 kV in low-vacuum mode. | Marine Biotechnology | EM Lab | 60 | https://www.tescan-analytics.com/en-us/analyse-de-surface/equipements/meb | Working | Research Equipment
Gas-chromatograph-mass spectrometer | GC-MS | CMFRI Cochin | Shimadzu | GCMS-QP2020 Single Quadrupole GC-MS | C123456780025ML | ICAR-CMFRI | ICAR-CMFRI | not applicable | Gas Chromatography/Mass Spectrometry (GC/MS) instrument separates chemical mixtures (the GC component) and identifies the components at a molecular level (the MS component). GC-MS is a hybrid analytical technique that couples the separation capabilities of GC with the detection properties of MS to provide a higher efficiency of sample analyses. Applications of GC-MS include detection and identification of unknown samples. Shimadzu single quadrupole GCMS-QP2020 GC-MS meets the ever-growing need for both ease of use and robustness for analytical chemistry. There are many advantages to using GC/MS for compound analysis, including its ability to separate complex mixtures. GC/MS begins with the gas chromatograph, where the sample is volatized. This sensitivity combined with high-speed analysis capabilities helps maximize laboratory efficiency by reducing analysis times. | Marine Biotechnology | Marine Bioprospecting Lab | 60 | https://www.ssi.shimadzu.com/products/gas-chromatography-mass-spectrometry/index.html | Working | Research Equipment
GUIDELINES
Name of the Equipment : Please fill exact/known name of the Equipment.
Description : Please fill the information about the equipment capability as provided by the manufacturer.
Abbreviation : Please use the appropriate keyword or known short name of the equipment. For example,Scanning Electron Microscope(SEM).
Abbreviation : Please use the appropriate keyword or known short name of the equipment. For example,Scanning Electron Microscope(SEM).
Make : Please fill the Manufacturer Name/Company Name
Model : Please fill the Model No
Serial No : Please fill the Serial No. of the equipment as provided by the manufacturer.
Category : Please fill the category as a)Fabrication Equipment b)Characterisation/Analytical/Testing Equipment
Funding Agency : Please select the name of the funding agency which has funded the particular Equipment.
Project Title : Please select the Project Title in which the particular Equipment is Sanctioned.
Department : Please select the Department where Equipment is installed.
Facility/Lab : Please select the Facility/Lab where Equipment is installed.
Funding Agency Type : Please Select the Funding Agency Type i.e. External (if it is purchased from the funding granted by Govt. Funding Agency)or Internal(if it is purchased from the institution fund.
Usage Rate/hr : Please provide the maximum usage rate for equipment(industry rate).
Reference Web site : Please provide the reference web site for more details (if any).
Special Characters are not allowed.