## Worksheet
Equipment Name* | Approved Abbreviation | Location | Make (Manufacturer)* | Model* | Serial No* | Funding Agency Type* | Funding Agency Details (Use Comma if multiple)* | Equipment Description | Department Name* | Facility Name | Basic Cost(Rs)* | Reference Website | Equipment Status | Category* | Alert to be sent (Email id)*
Universal Testing Machine | UTM | CSIR-CRRI, New Delhi | M/s Aimil Limited, N. Delhi | NIL | NIL | Internal Funding | CSIR-CRRI, N. Delhi | Universal Testing Machine, Capacity ±3000 kN. The machine is used to test Steel, Concrete, FRP, GFRP, Plastic, Epoxy and other Composite material under Tension and Compression. | Bridge Engineering Division | Corrosion Lab, CSIR-CRRI, New Delhi | 8872892 | www.crridom.gov.in | Working | Testing Equipment | headbes.crri@csir.res.in
Modular Dynamic Strain Measuring system-Kingsly) | Kingly DAQ | CSIR-CRRI, New Delhi | M/s Kingsly, Bangalore | NIL | NIL | Internal Funding | CSIR-CRRI, N. Delhi | 16 Channel Universal Type DAQ | Bridge Engineering Division | SHM Lab, BES CSIR-CRRI, New Delhi | 2550000 | www.crridom.gov.in | Working | Data Acquisition System | headbes.crri@csir.res.in
64 Channel DAQ system HBK Make | 64 Channel DAQ | CSIR-CRRI, New Delhi | M/s Itel Aerotech, Hydrabad | MX 840B Universal and MX1615B Strain | MX 840B Universal and MX1615B Strain | Internal Funding | CSIR-CRRI, N. Delhi | 16 Channel universal DAQ system and 48 Channel Strain measurement system HBK Make | Bridge Engineering Division | SHM Lab, BES CSIR-CRRI, New Delhi | 8464140 | www.crridom.gov.in | Working | Vibration Measurement System | headbes.crri@csir.res.in
FFT Analyser OROS-OR36 & Nv- Gate | FFT Analyzer | CSIR-CRRI, New Delhi | M/s Aimil Limited, N. Delhi | OROS OR36 | NIL | Internal Funding | CSIR-CRRI, N. Delhi | 16 Channel Vibration measurement system | Bridge Engineering Division | SHM Lab, BES CSIR-CRRI, New Delhi | 2768250 | www.crridom.gov.in | Working | Data Acquisition System | headbes.crri@csir.res.in
Compression Testing Machine | CTM | CSIR-CRRI, New Delhi | M/s Aimil Limited, N. Delhi | AIM 320-5000-SER-S1 | 24021 | Internal Funding | CSIR-CRRI, N. Delhi | Fully Computerised Servo Controlled Compression Testing Machine (CTM), Capacity 5000 kN. The machine is used to test Concrete Cubes, Cylinder & Cores etc. | Bridge Engineering Division | Concrete/NDT Lab | 3847708 | www.crridom.gov.in | Working | Testing Equipment | headbes.crri@csir.res.in
Customized drone with integrated NDT sensor | VAIU | CSIR-CRRI, New Delhi | M/s Dronix Technologies, Chennai | NIL | NIL | Internal Funding | CSIR-CRRI, N. Delhi | The customized drone, equipped with an NDT sensor, is utilized for the inspection and non-destructive testing of bridges. | Bridge Engineering Division | SHM Lab, BES CSIR-CRRI, New Delhi | 3649900 | www.crridom.gov.in | Working | Testing Equipment | headbes.crri@csir.res.in
Servo Control Machine | Servo Control Machine | CSIR-CRRI, New Delhi, 110025 | Chir-Ayu Controls Pvt. Ltd | 50-C8422/M | 18002158 | Internal Funding | CSIR, Govt. of India | This equipment is fully automatic and used for the testing of concrete cubes, beams, and cylinders under stress control mechanism, to determine the compressive, flexural and split tensile strength. | Rigid Pavements Division | Servo Control Machine | 4000000 | crridom.gov.in | Stress control tests, such as flexural, compressive, and split tensile strength tests, are being conducted successfully. However, since the machine is old, the automatic calculation of the load-deflection curve is not possible. | Testing Machine | pgoel.crri@csir.res.in

## Worksheet 1 (hidden)
NEHU Internal Funds
TCS Funding
SERB, DST, Govt. of India
Central Power Research Institute
MeitY, Govt. of India
BRNS, Govt. of India
VGST, Govt. of Karnataka
AICTE, Govt. of India
Instituion Grant, IIT Madras
ERC Project
NFSG Project
ARDB, Govt. of India
NIT Rourkela
Inode FA Internal
Internal Resource Generation
SRIC Development Fund
NATIONAL ALUMINIUM COMPANY LTD
IISER PUNE
Vinayaka Missions Research Foundation
NITTTR Bhopal
ICAR-CMFRI
Ministry of Textiles
Biotechnology Industry Research Assistance Council
NCBS - TIFR Core Grant
inStem Core Grant
NPMASS, ADA, Govt. of Inda
DRDO, Govt of India
ISRO, Govt. of India
Institution
MoEFCC, Govt. of India
MoFPI, Govt. of India
DST and Institution
Ministry of Education
DAE, Govt. of India
DBT, Govt. of India
Ministry of Petroleum & Natural Gas, Govt of India
Institution Funding (Self Supported)
Office of the Principal Scientific Adviser
Ministry of Defence
Ministry of Road Transport and Highways
Ministry of Health and Family Welfare
Ministry of MSME, Govt. of India
GIA
NCCS Instramural core fund
National Institute of Immunology
NCCS Fund
DOT, Govt. of India
CDOT, New Delhi
National Security Council Secretariat
NDMA Govt of India
DME Government of Karnataka
RUSA, Govt. of India
Government of Kerala
KSCSTE Government of Kerala
Minister of Labour and Employment
Central Water Commission CWC
National Mineral Exploration and Development Trust
CSIR, Govt. of India
DST, Govt. of India
ICFRE