## Worksheet
Equipment Name* | Approved Abbreviation | Location | Make (Manufacturer)* | Model* | Serial No* | Funding Agency Type* | Funding Agency Details (Use Comma if multiple)* | Project Title | Equipment Description | Department Name | Facility Name | Basic Cost(Rs)* | Reference Website | Equipment Status | Category* | Supplier | Supplier Email Id | Service Provider | Service Provider Email Id | Alert to be sent (Email id)*
Gas Chromatography Mass Spectrometry |  |  | Shimadzu | TQ 8040 | 211554 | External Funding | CSIR | Development of new analytical methodologies of particular relevance to the institute’s ongoing R&D programmes and providing of centralized analytical support. | Triple quadrupole with liquid auto sampler and Head space analyser |  |  | 10653600 |  | UP | Analytical Measurement |  |  |  |  | harshadb@csmcri.res.in
High performance liquid chromatography |  |  | Waters | Waters alliance | F06SM4867A | External Funding | CSIR | Development of new analytical methodologies of particular relevance to the institute’s ongoing R&D programmes and providing of centralized analytical support. | HPLC with PDA, RI detector with GPC |  |  | 6265271 |  | UP | Analytical Measurement |  |  |  |  | harshadb@csmcri.res.in
High performance liquid chromatography |  |  | Shimadzu | Prominence | L20104304296 | External Funding | CSIR | Development of new analytical methodologies of particular relevance to the institute’s ongoing R&D programmes and providing of centralized analytical support. | HPLC with PDA |  |  | 1200000 |  | UP | Analytical Measurement |  |  |  |  | harshadb@csmcri.res.in
Surface Area Analyzer |  |  | Micromeritics | 3flex 3500 | 3Flex 3500 (Serial no.666) with smartvac prep (serial no.259) | External Funding | CSIR | Development of new analytical methodologies of particular relevance to the institute's ongoing R & D programmes and providing of centralized analytical support (OLP-0007) | 3Flex Physisorption Only, Analysis Range 1.3 x 10-9 to 1.0 P/P0, Available Micropore Ports up to 3, Only N2 gas adsorption |  |  | 5770700 |  | UP | Analytical Measurement |  |  |  |  | bnisar@csmcri.res.in
Particle Size Analyzer |  |  | Malvern panalytical | Malvern Mastersizer 3000 | MAL122H657 | External Funding | CSIR | Development of new analytical methodologies of particular relevance to the institute's ongoing R & D programmes and providing of centralized analytical support (OLP-0007) | 0.01 micron - 3500 micron, Wet /Dry samples |  |  | 4500000 |  | UP | Analytical Measurement |  |  |  |  | bnisar@csmcri.res.in
LabRAM HR Evolution |  |  | Horiba | LABHRev-UV | SN1143 | External Funding | CSIR | Development of new analytical methodologies of particular relevance to the institute's ongoing R & D programmes and providing of centralized analytical support (OLP-0007) | Standard LabRAM HR Evo-Vis |  |  | 14592000 |  | UP | Analytical Measurement |  |  |  |  | viralv@csmcri.res.in
FT NMR 200MHz |  |  | Bruker Biospin AG | AVIIIHD200MHz | Z132999/ECL01.00/00004 | External Funding | CSIR | Development of new analytical methodologies of particular relevance to the institute’s ongoing R&D programmes and providing of centralized analytical support. | 200MHz NMR with multinuclear Liquid Probe |  |  | 8487650 |  | UP | Characterization |  |  |  |  | rthakur@csmcri.res.in
FT NMR 500MHz |  |  | Bruker Biospin AG | AVANCEII500 | Z132999/ECL01.00/00004 | External Funding | CSIR | Development of new analytical methodologies of particular relevance to the institute’s ongoing R&D programmes and providing of centralized analytical support. | 500MHz NMR with multinuclear Liquid Probe |  |  | 26830862 |  | Down | Characterization |  |  |  |  | rthakur@csmcri.res.in
FT NMR 600MHz |  |  | Jeol Asia PTE.LTD. | ECZR 600 | NM1665000160016 | External Funding | CSIR | Development of new analytical methodologies of particular relevance to the institute’s ongoing R&D programmes and providing of centralized analytical support. | 600MHz NMR with multinuclear Liquid Probe and Solid Probe |  |  | 51512400 |  | Down | Characterization |  |  |  |  | rthakur@csmcri.res.in
ICP MS |  |  | Thermoscientific | iCAP-RQ | iCAPRQ01193 | External Funding | CSIR | Development of new analytical methodologies of particular relevance to the institute’s ongoing R&D programmes and providing of centralized analytical support. | single quadrupole, multi-element analysis, comprehensive, Measure all analytes in a single helium Kinetic Energy Discrimination (He KED) mode interference removal, With Autosampler |  |  | 9034030 |  | UP | Analytical Measurement |  |  |  |  | babulal@csmcri.res.in
WD XRF |  |  | Bruker | S8 TIGER | 215301 | External Funding | CSIR | Development of new analytical methodologies of particular relevance to the institute’s ongoing R&D programmes and providing of centralized analytical support. | Automatic collimator changer, Automatic mask changer, Automatic crystal changer , crystals Included: XS-55, PET, LiF (200), XS-B, XS-C, XS-N, Linear intensity range more than 10 million cps, Integrated Vacuum pump, X-ray tube and goniometer protected by contamination shields, Sample and spectrometer chamber separated by programmable vacuum seal, Automatic sample recognition |  |  | 12836187 |  | UP | Analytical Measurement |  |  |  |  | sanakray@csmcri.res.in
Total Organic Carbon Analyzer |  |  | Elementer | Vario TOC Select | 39191036 | External Funding | CSIR | Development of new analytical methodologies of particular relevance to the institute’s ongoing R&D programmes and providing of centralized analytical support. | TOC, TIC, TNB, liquid and solid auto sampler |  |  | 4307200 |  | UP | Analytical Measurement |  |  |  |  | harshadb@csmcri.res.in
Atomic Force Microscope |  |  | NT-MDT, Moscow | Ntegra Aura | nil | External Funding | CSIR | Development of new Analytical methodologies of particular relevance to the institute’s ongoing R&D programmes and providing of centralized Analytical support | Scanner, vacuum hood, Controller, Isolation table, video magnification and sample holder |  |  | 24838400 |  | UP | Characterization |  |  |  |  | babulal@csmcri.res.in
Ion chromatography |  |  | Thermo fisher | ICS 5000 | 16031760 | External Funding | CSIR | Development of new Analytical methodologies of particular relevance to the institute’s ongoing R&D programmes and providing of centralized Analytical support | Pump, eluent reservoir, conductivity detector and amperometry detector |  |  | 6053678 |  | UP | Analytical Measurement |  |  |  |  | babulal@csmcri.res.in
CHNS element analyser |  |  | Elementar | Vario microcube | 15111009 | External Funding | CSIR | Development of new Analytical methodologies of particular relevance to the institute’s ongoing R&D programmes and providing of centralized Analytical support | Carbo, Nitrogen, Hydrogen and Sulphur |  |  | 3956000 |  | UP | Analytical Measurement |  |  |  |  | babulal@csmcri.res.in
Single Crystal X ray Diffractometer |  |  | Bruker | Bruker D8 Quest | 212680 | External Funding | CSIR | Development of new Analytical methodologies of particular relevance to the institute’s ongoing R&D programmes and providing of centralized Analytical support | up to 140 cm², large active area detector For fast and highly efficient data collection, <7 µm sphere of confusion Samples stay centered for best data quality PHOTON II detector with CPAD technology, IµS 3.0 and IµS DIAMOND II microfocus X-ray sources |  |  | 17702205 |  | UP | Analytical Measurement |  |  |  |  | srinut@csmcri.res.in
Fourier Transform Infrared Spectroscopy |  |  | Thermo Fisher | NICOLET i20 | BEP 2311304 | External Funding | CSIR | Development of new Analytical methodologies of particular relevance to the institute’s ongoing R&D programmes and providing of centralized Analytical support | FTIR wavenumber range 7800 to 350 cm-1 with ATR |  |  | 3374640 |  | UP | Analytical Measurement |  |  |  |  | srinut@csmcri.res.in
Fourier Transform Infrared Spectroscopy |  |  | Interspectrum | Interspec 200-x | 200288 | External Funding | CSIR | Development of new Analytical methodologies of particular relevance to the institute’s ongoing R&D programmes and providing of centralized Analytical support | wavenumber range 7000 to 400 cm-1 |  |  | 999075 |  | UP | Analytical Measurement |  |  |  |  | srinut@csmcri.res.in
Thermogravimetric Analyzer |  |  | NETZSCH | TG 209 F1 Libra | TGA209F1D-0105-L | External Funding | CSIR | Development of new Analytical methodologies of particular relevance to the institute’s ongoing R&D programs and providing of centralized Analytical support | Range-25°C to 800°C,Heating rate 2.5 to 50°C/min,purge gas (N2,Ar,O2,H2,Air) at a rate from 5 to 250 ml/min,Range of weight measurement to 2 g. |  |  | 6417000 |  | UP | Analytical Measurement |  |  |  |  | htsaravaia@csmcri.res.in
Thermogravimetric Analyzer MASS |  |  | NETZSCH | QMS 403 D Aeolos | QMS403D-0035 | External Funding | CSIR | Development of new Analytical methodologies of particular relevance to the institute’s ongoing R&D programs and providing of centralized Analytical support | Mass range:1u to 300 u,Ion source:Cross Beam El,Capillary:Quartz-glass (max. 300°C),QMS measuring modes:scan analog,scan bargraph, MID |  |  | 6417000 |  | UP | Analytical Measurement |  |  |  |  | htsaravaia@csmcri.res.in
Differential Scanning Calorimetry |  |  | NETZSCH | DSC 201 F1 Phoenix | 240-12-0239-L | External Funding | CSIR | Development of new Analytical methodologies of particular relevance to the institute’s ongoing R&D programs and providing of centralized Analytical support | Range -150°C to 600°C,Heating rate 2.5 to 50°C/min,Cooling rate-max. 200 K/min,purge gas (N2,Ar,O2,H2,Air) at a rate from 5 to 250 ml/min,Range of weight measurement to 2 g. |  |  | 4968960 |  | UP | Analytical Measurement |  |  |  |  | htsaravaia@csmcri.res.in
Dynamic Mechanical Analyzers |  |  | NETZSCH | DMA 242 E Artimis | DMA242-E-0025-G | External Funding | CSIR | Development of new Analytical methodologies of particular relevance to the institute’s ongoing R&D programs and providing of centralized Analytical support | Range -150°C to 600°C,Heating rate 0.01 to 20°C/min,Frequency range 0.01 to 100 Hz,Force range:24 N. |  |  | 4658400 |  | Down | Analytical Measurement |  |  |  |  | htsaravaia@csmcri.res.in
Transmission Electron Microscope |  |  | JEOL | JEM-2100 | EM 17410031 | External Funding | CSIR-CSMCRI | Development of new Analytical methodologies of particular relevance to the institute’s ongoing R&D programs and providing of centralized Analytical support | Acceleration Voltage 200 kV, Magnification: X1.5M, |  |  | 48765000 |  | UP | Characterization |  |  |  |  | dnsrivastava@csmcri.res.in
Field Emission Scanning Electron Microscope |  |  | JEOL | JSM-7100F | SM1010001680168 | External Funding | CSIR | Development of new Analytical methodologies of particular relevance to the institute’s ongoing R&D programs and providing of centralized Analytical support | Resolution: 1.2nm (30 kv),3.0 nm (1 Kv), Accelerating voltage: 0.5 to 30 kv, Magnifiaction 10x to 1,00,000x |  |  | 27778000 |  | UP | Characterization |  |  |  |  | dnsrivastava@csmcri.res.in
EPR Spectrometer |  |  | Magnettech by Freiberg Instruments | MiniScope MS5000 | 11-0101 | External Funding | CSIR | Development of new analytical methodologies of particular relevance to the institute’s ongoing R&D programmes and providing of centralized analytical support. | Magnetic field range, Field modulation:1 μT – 1 mT, Modulation frequency: 100KHz, Magnetic field range: 30-650mT, Field resolution: 0.03 µT, Scan range: 0-620mT, Scan resolution:250000 steps, Stability: 1.0 µT/ h, Sweep time : 1s-2h, Microwave, Frequency: 9.2 -6.6 GHz, Power: 1 μW – 100 mW, Resonator rectangular:TE 102 automatic detection of Q factor, Sensitivity: 8 x 109 spins/0.1 mT, |  |  | 5434000 |  | UP | Analytical Measurement |  |  |  |  | nvgadhiya@csmcri.res.in
X ray Powder Diffractometer |  |  | PANalytical | EMPYREAN Powder X-Ray diffractometer | DY1251 | External Funding | CSIR | Development of new analytical methodologies of particular relevance to the institute’s ongoing R&D programmes and providing of centralized analytical support. | X-ray generator: Spellman generator (Tension: 40 kV and Current: 30 mA), X-ray tube: Cu Kα radiation used (λ =1.5406 Å) Sample stage: Ambient sample stage Reflection-transmission spinner with optional 15-position sample changer. Non-ambient sample stage Anton Parr (TCU 2000N) temperature unit. (upto 1600 deg C). Detector PIXcel3D (Medipix2) scanning line detectors (1D) allows rapid measurements with fixed anti scatter slit (8.0 mm). Fast state of the art detector with 0D, 1D, and 2D capabilities. ICSD and ICCD database with PDF2/PDF4. |  |  | 14230000 |  | Down | Analytical Measurement |  |  |  |  | sumitpramanik@csmcri.res.in
Liquid Chromatography Mass Spectrometry (LC–MS) |  |  | Agilent Technologies | 6545Q-TOF LC/MS | SG1710E002 | External Funding | CSIR | Development of new analytical methodologies of particular relevance to the institute’s ongoing R&D programmes and providing of centralized analytical support. | Liquid chromatography -Mass spectrometry is equipped with atmospheric pressure ionization sources and time of flight analyzer. Operation mass range : m/z 50–1700 or 50–3200 for HRMS or extendend range mode.Analysis is performed in both positive and negative ionized mode. |  |  | 28133000 |  | UP | Analytical Measurement |  |  |  |  | arunkdas@csmcri.res.in
UV Vis NIR spectrophotometer |  |  | Shimadzu | UV-3600i Plus | A12616100485 | External Funding | CSIR (In-House) | Development of new analytical methodologies of particular relevance to the institute's on going R & D programmes and providing of centralized analytical support | Instrument operation: PC based through software; Optical system: Double Beam; Light source: pre-aligned tungsten halogen and deuterium lamp; Light source interchange: auto at user selection wavelength; Detector: PMT; Wavelength range: 185-900 nm; Spectral bandwidt: selectable, 0.1 to 5 nm; Wavelength accuracy: ±0.3 nm or better throughout; Wavelength repeatability: ±0.05nm or better throughout; Stray light (ASTM): 0.005% T or better @ 220nm with NaI; 0.005% T or better @ 340nm, 370nm with NaNO2; Measurement modes: Transmittance, Absorbance; Photometric range: Absorbance: -4 to 4 Abs; Photometric accuracy: ±0.002 Abs (0.5 Abs) or better; ±0.003 Abs (1 Abs) or better; Baseline flatness: ±0.0008 Abs or better; Baseline drift: 0.0002 Abs/h or better after 2 hours of power on Power: 220VAC, 50Hz |  |  | 3107300 |  | UP | Characterization |  |  |  |  | shilpik@csmcri.res.in
UV Vis Spectrophotometer |  |  | Shimadzu | UV-2600i | A12596101831 | External Funding | CSIR (In-House) | Development of new analytical methodologies of particular relevance to the institute's on going R & D programmes and providing of centralized analytical support | Instrument operation: PC based through software; Optical system: Double Beam; Light source: pre-aligned tungsten halogen and deuterium lamp; Light source interchange: auto at user selection wavelength; Detector: PMT; Wavelength range: 185-900 nm; Spectral bandwidt: selectable, 0.1 to 5 nm; Wavelength accuracy: ±0.3 nm or better throughout; Wavelength repeatability: ±0.05nm or better throughout; Stray light (ASTM): 0.005% T or better @ 220nm with NaI; 0.005% T or better @ 340nm, 370nm with NaNO2; Measurement modes: Transmittance, Absorbance; Photometric range: Absorbance: -4 to 4 Abs; Photometric accuracy: ±0.002 Abs (0.5 Abs) or better; ±0.003 Abs (1 Abs) or better; Baseline flatness: ±0.0008 Abs or better; Baseline drift: 0.0002 Abs/h or better after 2 hours of power on Power: 220VAC, 50Hz |  |  | 887800 |  | UP | Characterization |  |  |  |  | shilpik@csmcri.res.in
Circular Dichroism Polarimeter |  |  | JASCO | J-815 | A015861168 | External Funding | CSIR | Development of new analytical methodologies of particular relevance to the institute's ongoing R & D programmes and providing of centralized analytical support (OLP-0007) | Light source: 150 W Xe arc lamp. Wavelength range: 163-900 nm. Standard modes: circular dichroism & UV/VIS absorbance. |  |  | 5130884 |  | UP | Data Monitoring |  |  |  |  | akmandal@csmcri.org
Zeta Sizer |  |  | Malvern panalytical | Nano ZS, Zen3600 | MAL1217449 | External Funding | CSIR | Development of new analytical methodologies of particular relevance to the institute's ongoing R & D programmes and providing of centralized analytical support (OLP-0007) | 0.6 nm to 6 uM, Wet /Wet samples |  |  | 2753671 |  | UP | Analytical Measurement |  |  |  |  | rathodhd@csmcri.org

## Worksheet 1 (hidden)
CSIR, Govt. of India
DST, Govt. of India
NPMASS, ADA, Govt. of Inda
DRDO, Govt of India
ISRO, Govt. of India
NEHU Internal Funds
Institution
MoEFCC, Govt. of India
MoFPI, Govt. of India
DST and Institution
Ministry of Education
DAE, Govt. of India
TCS Funding
SERB, DST, Govt. of India
Central Power Research Institute
MeitY, Govt. of India
DBT, Govt. of India
BRNS, Govt. of India
VGST, Govt. of Karnataka
AICTE, Govt. of India
Instituion Grant, IIT Madras
ERC Project
NFSG Project
ARDB, Govt. of India
NIT Rourkela
Inode FA Internal
Biotechnology Industry Research Assistance Council
NCBS - TIFR Core Grant
inStem Core Grant
Internal Resource Generation
NATIONAL ALUMINIUM COMPANY LTD
IISER PUNE
Ministry of Petroleum & Natural Gas, Govt of India
Institution Funding (Self Supported)
NITTTR Bhopal
Office of the Principal Scientific Adviser
Ministry of Defence
Ministry of Road Transport and Highways
Ministry of Health and Family Welfare
Ministry of MSME, Govt. of India
ICAR-CMFRI
GIA
NCCS Instramural core fund
National Institute of Immunology
NCCS Fund
DOT, Govt. of India
CDOT, New Delhi
National Security Council Secretariat
NDMA Govt of India
Vinayaka Missions Research Foundation
DME Government of Karnataka
RUSA, Govt. of India
Government of Kerala
KSCSTE Government of Kerala
ICFRE
Ministry of Textiles
SRIC Development Fund