## Sheet2
Equipment Name | Approved Abbreviation | Location | Make (Manufacturer) | Model | Serial No | Funding Agency Type | Funding Agency Details (Use Comma if multiple) | Equipment Description | Department/Lab Name | Project Title | Rate/Hr | Refernce Website | Category
Spectrofluorometer | PL | C-Lab | Horiba Jobin Yvon | Fluorolog-3 | 1001 | Institute | Institute | Excitation and Emission spectra of dispersions, solutions and thin films. | CeNS
Fourier Transfom-InfraRed Spectrometer | FT-IR | Chemistry lab | Perkin Elmer | Spectrum 1000 | 1002 | Institute | Institute | IR spectra of solids and liquids in mid- IR range | CeNS
Ultra violet-Visible-NIR Spectrometer | UV-Vis-NIR | C-Lab | Perkin Elmer | Lambda 750 | 1003 | Institute | Institute | Absorption spectra of solutions, dispersions, colloids and thin films; Diffuse reflectance spectra of solids | CeNS
X-Ray Diffractometer | XRD | C-Lab | Rigaku | SmartLab | 1004 | Institute | Institute | X-ray diffraction of powder and thin films | CeNS
Field Emission Scanning Electron Microscope & Energy Dispersive X-ray Spectroscopy | FESEM & EDS | C-Lab | TESCAN (FESEM) Bruker (EDS) | MIRA 3 LMH Quantax 200 | 1005 | Institute | Institute | surface morphology and Elemental detection of powders and thin films | CeNS
Differential Scanning Calorimeter | DSC | Chemistry lab | Perkin Elmer | Diamond | 1006 | Institute | Institute | Information on endothermic and exothermic processes during heating and cooling of samples. | CeNS
Element Analyzer | EA | Chemistry lab | Perkin Elmer | 2400 | 1007 | Institute | Institute | Quantitative information on C, H, N and S in a sample | CeNS
Atomic Force Microscope | AFM | C-Lab | Agilent Technologies | 5500 | 1008 | Institute | Institute | Topography of thin films or samples deposited on substrates by contact or non-contact imaging | CeNS
Confocal Raman Microscope | Raman | C-lab | Horiba Jobin Yvon | XploRA PLUS V1.2 MULTILINE | 1009 | Institute | Institute | Spot Raman spectra from solids, thin films, dispersions | CeNS
Projection Opto-Lithography | Litho | Di-Lab | In-house built |  | 1010 | Institute | Institute | Maskless optical lithography for producing metal patterns on substrates with 10 micron routine resolution | CeNS
Circular Dichroism Spectropolarimeter | CD | Chemistry lab | Jasco | J-810 | 1011 | Institute | Institute | Measurement of the left-and right-handed circularly polarized light of optically active molecules in solution or thin films | CeNS
Polarizing Optical Microscope | POM | Chemistry lab | Olympus | Bx51 | 1012 | Institute | Institute | Optical images of textures of liquid crystals with temperature variation | CeNS
Contact Angle Meter |  | Di-Lab | Kyowa | DM501 | 1013 | Institute | Institute | Contact angle measurements of liquid drops on substrates | CeNS
Electrochemical Work Station |  | Di-Lab | CH Instruments | 660E | 1014 | Institute | Institute | Cyclic voltammetry, Differential pulse voltammetry, linear sweep voltammetry, impedance spectroscopy of electrolytes and working electrodes | CeNS
Table Top Sputtering System | Sputtering System | Di-Lab | Hind Hi Vacuum | BT-300 | 1015 | Institute | Institute | Deposition of Ti and Au thin films on susbtrates | CeNS
Thermogravimetric Analyzer | TGA-DTA | Di-Lab | NETZSCH | STA – 2500 | 1016 | Institute | Institute | Mass loss precentage during heating of solid samples | CeNS