## Sheet2
Equipment Name | Approved Abbreviation | Location | Make (Manufacturer) | Model | Serial No | Funding Agency Type | Funding Agency Details (Use Comma if multiple) | Project Title | Equipment Description | Department Name | Facility Name | Basic Cost(Rs) | Refernce Website | Equipment Status | Category | FOV Cost(Rs) | CIF Cost(Rs) | Any Other Cost(Rs)
Particle Size Analyzer | PSA |  | HORIBA | LA-960 |  |  |  |  | This facility uses Mie Scattering (laser diffraction) to measure particle size of suspensions or dry powders | Chemical Engineering
Powder Flow Tester | PFT |  | Brookfield | [5 empty] | This facility enables the user to characterize powder flow properties and flow behavio | Chemical Engineering
Ultraviolet–Visible Spectroscopy | UV-VIS |  | Merck | Spectroquant |  |  |  |  | This spectrophotometer has been optimized for sensitive measurements such as the analysis of drinking water and beverages. It helps in measuring Concentration, absorbance, transmission, multi wavelengths, spectra and kinetics in absorbance and transmission mode. | Chemical Engineering
Thermogravimetric Analysis | TGA |  | Perkin Elmer | [5 empty] | This facility measure changes in sample mass as a function of temperature with high levels of sensitivity. It helps in studying physical processes such as phase transitions, absorption, adsorption/desorption and other chemical processes such as thermal decomposition, oxidation and reduction processes. | Chemical Engineering
Gas Chromatography with Mass Selective Detector | GC-MS |  | Perkin Elmer | [5 empty] | This analytical facility identifies the substances and trace elements present in a test sample. | Chemical Engineering
Gas Chromatography with Flame Ionization Detector | GC-FID |  | Perkin Elmer | [5 empty] | The facility uses hydrogen and air flame to generate ions from the organic compound used. The detector then collects and measures the concentration of these ions to determine the amount of compound in the sample | Chemical Engineering
Gas Chromatography with Electron Capture Detector | GC-ECD |  | Perkin Elmer | [6 empty] | Chemical Engineering
Gas Chromatography with Thermal Conductivity Detectors | GC-TCD |  | Perkin Elmer
Thermogravimetric – GasChromatography/ Mass Spectrometry | TG- GC/MS |  | Perkin Elmer
BET Surface area Analyzer
Gas Chromatograph Mass Spectrometer