## Sheet1
Equipment Name* | Approved Abbreviation | Location | Make (Manufacturer)* | Model* | Serial No* | Funding Agency Type* | Funding Agency Details (Use Comma if multiple)* | Project Title | Equipment Description | Department Name | Facility Name | Basic Cost(Rs)* | Reference Website | Equipment Status | Category* | Supplier | Supplier Email Id | Service Provider | Service Provider Email Id | Alert to be sent (Email id)*
FLUOROSCENCE LIFE TIME SPECTROPHOTOMETER |  | ground floor, c-wing c-124a main building | HORIBA JOBINYVON IBH LTD SKY PARK 5-LEVEL 1 45,FINNIESTON STREET GLASGOW G3 8U SCOTLAND UK | Flurocube | 6881 | IISER | IISER |  | 1. Main Optical Unit, 2. Motorized emission monochromator, 3. MCP-PMT detector in cooled house, 4. Assembly for MCP-PMT detection as well for peltier cooling, 5. Motorized emission optics, 6. Pulsed diode controller odule, 7. Normatl sample compartment (cuvvette) with celll holder (compatible with cryostat), 8. Acquisition software, 9. Analysis software for exponential as well as for anisotropy, 10. Preinstalled computer (with 17 inch TFT monitor) for data analysis as welll as for data acquisition. (Total price for item no 1 to 10 : 70200GBP), 11. Front face sample holder : 650GBP, 12. AUtomated polarisor in both excitation and emission side : 3500GBP, , 13. Global analysis software 845GBP, , 14. Additional processor license : 1450GBP, , 15. Model nano-LED-280 : 3000GBP, 16. Model nano-Led-375L : 7000GBP, 17. Model nano-Led-405L : 7000GBP, 18. Model nano-Led-440L : 7000GBP, 19. Model nano-Led-560 : 900GBP, 20. Model nano-Led-635L : 1500GBP, (Total price for item no. 1 to 20 after discount (Discont is 34052GBP) (Value : 68993GBP), 21. Optional things : 1. Model FC-TH-01, Refrigerated REcirculating bath : RtE-D1, Nes lab RTE7 digital circulating bath and 2. Quartz flurescence cell with stopper : 3097.50GBP, 22. Nano Led-470 L and Nano -Led - 265 : 4000 GBP Cost: 76090 GBP. ( Sr. No. : 06881 & 6882) (Sr. No. : 05965) (Sr. No. : 06881) (Sr. No. : 06878) (Sr. No. : 06760) ( Sr. No. : 06872) (Sr. No. : 06869) (Sr. No. : 06611) (Sr. No. : 06823) ( Sr. No. : 06793) (Sr. No. : 06757) ( Sr. No. : 06885 & 06886) | Chemistry | Prof. Partha Hazra | 45,93,051.00 |  |  | Fluoroscence Life Time Spectrophotometer | HORIBA JOBINYVON IBH LTD SKY PARK 5-LEVEL 1 45,FINNIESTON STREET GLASGOW G3 8U SCOTLAND UK |  |  |  | p.hazra@iiserpune.ac.in
Gas Chromatography Mass Spectrometer (GC-MS) |  | Cipla Building 1st floor, Instrument Room | Shimadzu (Asia Pacific) Pte Ltd 16,Science Park Drive, #01-01, The Pasteur, Singapore Science Park, Singapore - 118227 | QP-2010 Plus | 20504601709 | IISER | IISER |  | A. 1. 225-17612-34 : Shimadzu Gas Chromatograph Mass Spectrometer, QP-2010 Plus EI, PCI, NCI : 1 Nos Included, 2. 225-10662-92 : Rotary Pump, RP-1 Assy. : 1 No Included, 3. 225-13174-92 : GCMS Solutions Software, Ver. 2.5 : 1 Nos Included, 4. 225-13164-91 : NIST/EPA/NIH database, Year 2005 edition : 1 Nos Included, 5. 670-12504-2 : Hamilton Micro liter Syringe, 10ml : 1 Nos Included : 7234000Yen, B. Direct Inlet Probe : 1. 225-10695-35 : Directo Sample Inlet Probe, DI-2010 : 1 No Included, 2. 225-10662-94 : Rotary Pump, RP-2 Assy. : 1 No Included, 3. 225-09344 : Sample Cups for DI-2010 (100 pcs/pkt) : 1 Nos Included : 820000Yen, C. Set of Essential Spares and Consumables Consisting of : a. 225-10340-91 EI Filament : 2 Nos, b. 221-35507-02 : Low Bleed Septum Set, LB (50/pkt) : 1 Nos, c. 201-35584 : Injection Port Rubber Septa (20pcs/Pkt) : 10 Nos, d. 036-11203-84 : O Ring, 4D P5 (5pcs/pkt) : 2 Nos, e. 221-41444-01 : Glass Insert for split : 2 Nos, f. 221-48335-01 : Glass Insert for splitless/WBI : 2 Nos, g. 221-34121-93 : Molecular Sieve Filter : 2 Nos, h. 221-42559-92 : Filter Assy. : 2 Nos, i. 221-48441-91 : Buffer Tube Assy. : 2 Nos, j. 221-49065-91 : AU Gaskets (500pcs/pkt) : 5 Nos, k. 221-32126-05 : Capilar column Ferrule set 0.5mm (10/pkt) : 1 Nos, l. 670-15003-03 : Vespel Ferrule, VGF/004 (10pcs/pkt) : 1 Nos, m. 670-15003-04 : Vespel Ferrule, VGF/005 (10pcs/pkt) : 1 Nos, n. 670-15003-07 : Vespel Ferrule, VGF/007 (10pcs/pkt) : 1 Nos, o. 670-11009 : Nut, SS NE 16/012, (5pcs/pkt) : 1 Nos, p. 036-11251 : O Ring, 4D P50 : 5 Nos, q. : 017-30163-11 : Rotary Pump oil , 1 L : 1 Nos : 159200Yen, D. Optional Accessories : 1. Dual Column single MS Option : 221-71040-38 : Split/ Split less injector, SPL-2010: 1 Nos Included, Dual hole ferrule, Column hanger etc. for dual column single MS Option : 1 Nos Included : 1 Nos 530000Yen E. 2. GCMS to be used as GC-FID: 221-47745-38 FID detector, FID 2010 : 1 Nos 438000Yen | Chemistry | Prof. M. Jayakannan | 49,19,746.00 |  |  | Gas Chromatography Mass Spectrometer : QP-2010 Plus | Shimadzu (Asia Pacific) Pte Ltd 16,Science Park Drive, #01-01, The Pasteur, Singapore Science Park, Singapore - 118227 |  |  |  | sandeep@iiserpune.ac.in
Surelite II-10 Injection seeded Nd:YAG (ns,10Hz) Laser pumping (Infra Red) OPO/OPA system (The electrical specification for Nd YAG Laser is 220/240 V single phase 10 A) |  | Main Building, C Wing, Ground Floor, C-121 | CONTINUUM – An Excel Technology Company 3150 Central Expressway Santa Clara CA 95051 USA | SL II- 10 | 5060, 8276, 8277, 8277-1 | IISER | IISER |  | 1. Injection seeded Q-switched pulsed Nd : YAG lase : Repitition rate : 10 Hz, Pulse width : 5-7 ns @ 1064n, Pulse energy (undeeded) : 650 mj @ 1064 nm, Pulse energy (seeded) : 520mj @ 1064nm, No harmonic generaors are needed, Fiber optic coupled injection seeder : linewidth 0.003-0.005cm-1, Beam divergence (mrads) : 0.6, Beam ointing stability (+-mrads) : 30, Jitter (+-ns) : <1, Shot to shot energy stability (+-%) : ~2-2.5 @ 1064nm, Beam spatial profile : Near field (<1 m) : ~0.70, Far Field (00): .95, Maximum deviation from gaussian at beam center (+-%) : Near Field (<1) : 20-30, Water cooling for power supply : closed lop water to air heat exchanger, Important note : The intended use for the Nd : YAG laser is IR OPO/OPA pumping. Additional Accessories : 1. Flash Lamps : 4 Nos, 2. DI-Filter : 2 Nos, 3. IR Goggles : 1 Nos (Sr. No. : 8276) | Chemistry | Prof. Aloke Das | 22,64,477.00 |  |  | Pump Laser : Surelite II-10 Injection Seeded Q-Switched Pulsed Nd : YAG Laser | CONTINUUM – An Excel Technology Company 3150 Central Expressway Santa Clara CA 95051 USA |  |  |  | a.das@iiserpune.ac.in
Dye Laser (ND6000) as per attached List B : 171114.00USD |  | Main Building, C Wing, Ground Floor, C-121 | Continuum – An Excel Technology company 3150 central Expressway, Santa Clara, CA 95051,USA | ND6000 | 2329185 | IISER | IISER |  | Part "B": Dye Laser comprising of 1. Dye Laser ( ND 6000 ) : 01 Nos 41820 USD, 2. Accessories : DGO-2 Dual grating option - 1 Nos, 5520 USD, UVX-3 Frequency doubling, mixing or mixing after doubling option : 01 Nos 15990 USD, UVT-3 closed loop crystal tracking for UVX-3 : 01 Nos 19080USD, Frequency Crystals - DCC-1 : 1 Nos 2706USD, DCC-2 : 1 Nos 2706USD, DCC-3 : 1 Nos 2706USD, Frequency Mixing Crystals : MCC-2 : 1 Nos 2706USD, MCC-3 : 01 Nos 2706USD, FSO Frequency Stabilisation Option : 01 Nos. 1230USD Less 15000 USD Discount= Net total Cost: 97170 USD. (FOC Item : 2 gms of Dyes each to cover the 220 nm to 850nm wavelength for ND 6000 Laser (Refer : PO No. : IISER/PUR/002/08/0216 Dt. 12/01/2009) | Chemistry | Prof. Aloke Das | 39,34,802.98 |  |  | Laser System : Dye ND 6000 | Continuum – An Excel Technology company 3150 central Expressway, Santa Clara, CA 95051,USA |  |  |  | a.das@iiserpune.ac.in
Dye Laser (ND6000) as per attached List B : 171114.00USD |  | Main Building, C Wing, Ground Floor, C-121 | Continuum – An Excel Technology company 3150 central Expressway, Santa Clara, CA 95051,USA | ND6000 | 2329213 | IISER | IISER |  | Part "B": Dye Laser comprising of 1. Dye Laser ( ND 6000 ) : 01 Nos 41820 USD, UVX-3 Frequency doubling, mixing or mixing after doubling option : 01 Nos 15990 USD, UVT-3 closed loop crystal tracking for UVX-3 : 01 Nos 19080USD, DCC-2 : 1 Nos 2706USD, DCC-3 : 1 Nos 2706USD, Frequency Mixing Crystals : MCC-2 : 1 Nos 2706USD, MCC-3 : 01 Nos 2706USD, FSO Frequency Stabilisation Option : 01 Nos. 1230USD Less 15000 USD Discount= Net total Cost: 88944 USD. | Chemistry | Prof. Aloke Das | 36,01,699.01 |  |  | Laser System : Dye ND 6000 | Continuum – An Excel Technology company 3150 central Expressway, Santa Clara, CA 95051,USA |  |  |  | a.das@iiserpune.ac.in
(IR) Infra Red OPO/OPA system |  | Main Building, C Wing, Ground Floor, C-121 | Laser Vision 2755 Northup Way / Bellevue, WA 98004-1403,Washinghton USA Tel: 00425 -260-4678 Fax:00-425-828-3517 | CUSTOM | 8351 | IISER | IISER |  | Designed & tested to be powered by a 10Hz seeded Nd: YAG laser having a smooth spatial profile & producing at least 520mJ/pulse IR tuning Range: 1.35 to 5µm Pulse Energy: 12mJ from 1.5 to 3.5 microns,7mJ at 3.7 microns,4mJ at 4.0 microns,2mJ at 4.5 microns Line width:~ 1.7cm-1 | Chemistry | Prof. Aloke Das | 25,60,500.00 |  |  | Laser System : Infra Red Nd: YAG | Laser Vision 2755 Northup Way / Bellevue, WA 98004-1403,Washinghton USA Tel: 00425 -260-4678 Fax:00-425-828-3517 |  |  |  | a.das@iiserpune.ac.in
Gel Permeation Chromatography Equipment (GPC) |  | MAIN BUILDING, Chemistry Wing, First floor, Lab C212 | VISKOTEK EUROPE LTD UNIT 20,WELLIGTON BUSINESS PARK CROWTHORNE,BERKSHIRE RG45 6LS UNITED KINGDOM | VE 1122 | 10809 | IISER | IISER |  | VE – 1121:GPC Isocratic Pump for 230V, 50Hz, Flow Rate: 0.1 to 9.95ml/mt, Pulsation: < 1%, Safety Limits: min/max pressure, programmable Designed for all HPLC / GPC mobile phases: 6,000.00EUROS VE – 7510:Two Channel Degasser: 1,800.00 EUROS VE – 1150: Rheodyne Injection Valve with Mounting Plate and Start Switch: 1,400.00EUROS VE – 3580: Refractive Index Detector: 8,000.00EUROS Detection Method : Deflection Refractive Index Range : 1 – 1.75 RIU Temperature Setting :Ambient, 35ºC to 55ºC in 1ºC steps Typical Flow rate : 0.2 – 3.0 ml/min. Flow Cell Volume : 9 ml Max. Flow Cell Pressure : 6 bar Linearity Range :80 x 10-5 RIU Noise Level :5 x 10-10 RIU Auto Zero Range :40 x 10-5 RIU Auto Zero Resolution :5 x 10-10 RIU Integrator – Output : ± 1 V Recorder – Output : ± 10mV Digital Interface : RS232, bidirectional Digital Outputs (TTL) ;Intensity Digital Inputs (TTL) :Purge, Autozero Dimensions (W x H x D) :258 x 148 x 350mm Weight ;10 kg VE 3210:Programmable Wavelength Diode Array UV-Vis Detector : 5,600.00 EUROS Variable 1-channel UV/Vis Detector with diode array technology (Wavelength change without any mechanical moving parts) With deuterium and tungsten lamps for a wavelength range from 190 to 720nm Bandwidth: 6nm (2nm per each diode) Noise : <3x10-5AU at 254nm, 1s risetime; Drift 5x10-5AU at 254nm after warm-up Wavelength accuracy: +0.5nm Measuring ranges: 0.0005; 0.001; 0.005; 0.25; 0.5; 1.0 2.0AU full scale Wavelength program: 10 times programmable Wavelength Changes per run. Integrated peak detector Integrated solvent recycling system (3-way solenoid valve optionally) Analog output: 1.0 V per range. RS 232 serial Interface: remote control: autozero, program start Including SS flow cell: 10mm pathlength, 12µl volume: 270 – 06: Model 270 Low Angle Laser Light Scattering (7° to 90°):25,000.00EUROS VE 2585: GPC Column Oven up to 100° C: 2,100.00EUROS Omni – 01: Conventional Calibration software) : ) : Omni – 03: Software for Light Scattering detector) : Spare for Pump ) : 3,000.00EUROS Visco Gel Columns 4.6 x 250 mm Organic, Mixed Bed set, :3,000.00EUROS PS Standards: 900.00EUROS | Chemistry | Prof. M. Jayakannan | 38,15,767.00 |  |  | Gel Permeation Chromatography : VE-1121 | VISKOTEK EUROPE LTD UNIT 20,WELLIGTON BUSINESS PARK CROWTHORNE,BERKSHIRE RG45 6LS UNITED KINGDOM |  |  |  | jayakannan@iiserpune.ac.in
Gas and Vapor Adsorption Analyzer |  | Main Building, C Wing, First Floor, Lab C-213 | BEL Japan Inc International Division 1-9-1 Haradanaka Toyanaka-Shi Osaka 561-0807 Japan | BELSORP-MAX | 190 | IISER | IISER |  | 1. BELSORP-max (Volumetric gas adsorption instrument) Adsorptive N2, Ar, Kr, CO2, CH4, water vapor and other non-corrosive gas and vapor STD mode (P/Ps:10 -4 - 0.997) : 3 Ports High precision mode (P/Ps:10 -4 - 0.997) : 2 ports High precision mode (P/Ps:10 -8 - 0.997) : 1 port Relative pressure (P/Ps) is in case of N2/77K and Ar/87K) Pressure sensor (133kPa x 5, 1.33kPa x 2, 0.0133kPa x 1) Vapor adsorption (Water bath option required) Manifold oven (40°C) Dewar vessel (2.6L) Continuous dead volume measurement High vacuum pump (TMP) + vacuum gauge Specific surface area : 0.01 m 2 /g and higher (N2/77K) : 0.0005 m 2 /g and higher (Kr/77K) Pore size distribution: 0.35 - 500 nm in diameter : 1 Nos 5,556,377.35 JPY | Chemistry | Prof. Sujit Ghosh | 29,25,432.67 |  |  | Adsorption System : BELSORP- Max | BEL Japan Inc International Division 1-9-1 Haradanaka Toyanaka-Shi Osaka 561-0807 Japan |  |  |  | sghosh@iiserpune.ac.in
Microwave Synthesis system, Discover SP, with Manual Solid Phase Peptide synthesis |  | Main Building Chemistry wing Lab C317 | Labindia Instruments Pvt Ltd 201 Nand Chambers L.B.S. Marg Near Vandana Cinema Thane 400062 | Discover SP Liberty 1 | DU9464 | IISER | IISER |  | 01. Part No.925490 : Liberty 1 Peptide Synthesis System, 240V/50Hz The Liberty1 Peptide Synthesis System is an automated fluidics module designed to work with the Discover Reactor Module to provide the full manipulation of all necessary liquid reagents to allow the unattended synthesis of peptides on solid-phase resins. The Liberty is a fully automated microwave peptide synthesizer. The system is capable of synthesizing a single peptide automatically using Fmoc solid phase Chemistry. The system comes with the Pepdriver software to run the instrument. Installation and training must be purchased separately : 1 Nos, Included Part No.Liberty Install : Liberty Installation & Training Installation and training by a CEM Liberty Specialist. Required with the purchase of a Liberty : Included Part No.167260 : 30mL Teflon Reaction Vessel : 2 Nos, Included Part No.542415 : 125mL Polyethylene Reaction Vessel Assembly The larger polyethylene reaction vessel : 1 Nos, Included Part No.314325 : Fiber-Optic Temperature Probe : 1 Nos, Included Part No.167485-M : Line Filters- Set of 50 Bag of 50 polypropylene line filters to be used on all reagent dip tubes. The filters should be replaced every two weeks as part of routine maintenance : 10 Nos, Included Part No.172150-M : Screw Line Filter- Box of 20 This filter is used in 2 locations as secondary filters on the Liberty. It should be replaced every 2 weeks as part of routine maintenance : 10 Nos, Included Part No.243097 : Liquid Sensor The optical sensor used for detecting liquid throughout the Liberty system. Clips onto the system tubing : 5 Nos, Included Part No.541130 : Open vessel attenuator for conducting open vessel reaction : 1 Nos, Included Part No.SP : 10 ml pressurize reaction attenuator for 10 ml pressurize reaction : 1 Nos, Included Part No.SP1 : 10 ml pressurize reaction vials along with Septa 100 Nos : 1 Set, Included Part No.908175 : Intelligent Pressure Measurement and Control Option, Discover ( For Conducting pressurize reaction ) The IntelliVent Pressure Sensor incorporates a motor-driven mechanism, managed automatically by the controller that allows this safe, automatic and unattended venting capability while also insuring a completelycontained system. This package includes (1) IntelliVent Pressure Sensor, (1) IntelliVent attenuator, (1) pressure calibration assembly, (1) pressure device holder, and firmware to control : 1 Nos, Included ( Year Warranty) | Chemistry | Prof. H. N. Gopi | 22,50,890.00 |  |  | Peptide Synthesis System : Discover SP | Labindia Instruments Pvt Ltd 201 Nand Chambers L.B.S. Marg Near Vandana Cinema Thane 400062 |  |  |  | hn.gopi@iiserpune.ac.in