## Worksheet
Equipment Name* | Approved Abbreviation | Location | Make (Manufacturer)* | Model* | Serial No* | Funding Agency Type* | Funding Agency Details (Use Comma if multiple)* | Project Title | Equipment Description | Department Name | Facility Name | Basic Cost(Rs)* | Reference Website | Equipment Status | Category* | Supplier | Supplier Email Id | Service Provider | Service Provider Email Id | Alert to be sent (Email id)*
Compression Testing Machine |  |  | HT&TT | NA | 12 | Internal | GITA AUTONOMOUS COLLEGE,BBSR |  | Capacity-200ton,electrical operated as well as manually operated with 3 dial gauges of different capacity | DEPARTMENT OF CIVIL ENGINEERING |  | 152231 |  | ACTIVE | Experimental | Pionner | pioneerinstrumentco@yahoo.in | GITA AUTONOMOUS COLLEGE,BBSR |  | principal@gita.edu.in
Flexural Testing Machine |  |  | HT&TT | NA | 6 | Internal | GITA AUTONOMOUS COLLEGE,BBSR |  | Consist of hand operated load frame as well as electrical operated ,the lower plate has two roller, the distance between which is adjustable for 15X150X700mm centre to centre distance between the roller is 600mm.total capacity of machine is 100kn and 150mm dia pressure gauge | DEPARTMENT OF CIVIL ENGINEERING |  | 78530 |  | ACTIVE | Experimental | Pionner | pioneerinstrumentco@yahoo.in | GITA AUTONOMOUS COLLEGE,BBSR |  | principal@gita.edu.in
Flow Table |  |  | HT&TT | NA | 3 | Internal | GITA AUTONOMOUS COLLEGE,BBSR |  | Electrical operated,consist of steel table 76.2 cm,designed to lift and drop the table by 12.5mm,suitable for operation in single phase 230v,50 cycles a.c supply | DEPARTMENT OF CIVIL ENGINEERING |  | 50918 |  | ACTIVE | Experimental | Pionner | pioneerinstrumentco@yahoo.in | GITA AUTONOMOUS COLLEGE,BBSR |  | principal@gita.edu.in
Compaction Factor Testing Machine |  |  | HT&TT | NA | 2 | Internal | GITA AUTONOMOUS COLLEGE,BBSR |  | It consist of two rigid conical hopper and a cylinder mounted on a rigid metal frame.A circular metal plate is provided cover the top of the cylinder, supplied complete with one plasteres trowel and 1tamping rod 16mm dia x 600mm long,one end rounded | DEPARTMENT OF CIVIL ENGINEERING |  | 16273 |  | ACTIVE | Experimental | Pionner | pioneerinstrumentco@yahoo.in | GITA AUTONOMOUS COLLEGE,BBSR |  | principal@gita.edu.in
Slump Cone |  |  | HT&TT | NA | 1 | Internal | GITA AUTONOMOUS COLLEGE,BBSR |  | It consist of one slump cone with handles and foot pieces.dimesion of slump cone 100mm dia top x200mm bottom x 300mm height .One graduated steel rod 16mm dia x 600m long rounded at both end is supplied | DEPARTMENT OF CIVIL ENGINEERING |  | 8296 |  | ACTIVE | Experimental | Pionner | pioneerinstrumentco@yahoo.in | GITA AUTONOMOUS COLLEGE,BBSR |  | principal@gita.edu.in
Table Vibrator |  |  | HT&TT | NA | 8 | Internal | GITA AUTONOMOUS COLLEGE,BBSR |  | Load carrying capacity 140kg,Table top size 750mmx750mm. Consist of a motor fitted with a variable pitch pully housed in a cabinet, table provided the mould while operating between 2600 to 3600 vibration per min. | DEPARTMENT OF CIVIL ENGINEERING |  | 24671 |  | ACTIVE | Experimental | Pionner | pioneerinstrumentco@yahoo.in | GITA AUTONOMOUS COLLEGE,BBSR |  | principal@gita.edu.in
Needle Vibrator |  |  | HT&TT | NA | 9 | Internal | GITA AUTONOMOUS COLLEGE,BBSR |  | Heavy duty vibrating needles nominal diameter 25mm ,40mm & 60 mm dia producing 12000to15000 per min. | DEPARTMENT OF CIVIL ENGINEERING |  | 15222 |  | ACTIVE | Experimental | Pionner | pioneerinstrumentco@yahoo.in | GITA AUTONOMOUS COLLEGE,BBSR |  | principal@gita.edu.in
Tilting Drum Concrete Mixture |  |  | HT&TT | NA | 19 | Internal | GITA AUTONOMOUS COLLEGE,BBSR |  | Mixing Capacity of mixer 3cubic ft.,the vessel is rotated at 20 to 22 rpm with the help of motor and pully arrangement. The concrete mixer is fitted with ½ Hp motor | DEPARTMENT OF CIVIL ENGINEERING |  | 51969 |  | ACTIVE | Experimental | Pionner | pioneerinstrumentco@yahoo.in | GITA AUTONOMOUS COLLEGE,BBSR |  | principal@gita.edu.in
Aggregate Crushing Apparatus |  |  | HT&TT | NA | 1 | Internal | GITA AUTONOMOUS COLLEGE,BBSR |  | Made of mild steel comprising of: Cylindrical Cell,150mm internal diax130 to 140 mm height,plunger,148diax100 to 115mm height,baseplaTE,200 to 230mm squarex6mm thickness with Tamping rod and Metal measure,110mm diax180mm height. | DEPARTMENT OF CIVIL ENGINEERING |  | 5413 |  | ACTIVE | Experimental | Pionner | pioneerinstrumentco@yahoo.in | GITA AUTONOMOUS COLLEGE,BBSR |  | principal@gita.edu.in
Impact Testing Machine |  |  | HT&TT | NA | 2 | Internal | GITA AUTONOMOUS COLLEGE,BBSR |  | It consist of a base and a support column to form a rigid frame work around the quick realese trigger to ensure an effective free fall of the hammer during test,free fall can be adjusted 380+5mm,hammer is provided with locking arrangement, with a cylindrical measure of 75mm diax 50mm depth and automatic blow counter and a tamping rod. | DEPARTMENT OF CIVIL ENGINEERING |  | 8682 |  | ACTIVE | Experimental | Pionner | pioneerinstrumentco@yahoo.in | GITA AUTONOMOUS COLLEGE,BBSR |  | principal@gita.edu.in
Los Angle Abrasion Testing Machine |  |  | HT&TT | NA | 3 | Internal | GITA AUTONOMOUS COLLEGE,BBSR |  | It cosist of closed hollow cylindrical steel drum rotating around its horizontal axis on ball bearing units mounted on a frame work at aspeed of 30-33rpm with sample collection tray,12 abrassive charges and fitted with 1 hp motor . | DEPARTMENT OF CIVIL ENGINEERING |  | 74058 |  | ACTIVE | Experimental | Pionner | pioneerinstrumentco@yahoo.in | GITA AUTONOMOUS COLLEGE,BBSR |  | principal@gita.edu.in
Specific gravity & Water absorption Machine |  |  | HT&TT | NA | 4 | Internal | GITA AUTONOMOUS COLLEGE,BBSR |  | It cosist of rigid support frame ,incorporating a water tank mounted on a platform,a mechanical lifting device used to lift the water tank ,a electronic balance with an underbench weighing facility can be fitted. | DEPARTMENT OF CIVIL ENGINEERING |  | 36263 |  | ACTIVE | Experimental | Pionner | pioneerinstrumentco@yahoo.in | GITA AUTONOMOUS COLLEGE,BBSR |  | principal@gita.edu.in
Standard Penetrometer |  |  | HT&TT | NA | 6 | Internal | GITA AUTONOMOUS COLLEGE,BBSR |  | It consist of vertical pillar mounted on a base provided with leveling screw. Supplied with a bitumen penetration needle ring weight of each 50gm and 100 gm with two sample container | DEPARTMENT OF CIVIL ENGINEERING |  | 18144 |  | ACTIVE | Experimental | Pionner | pioneerinstrumentco@yahoo.in | GITA AUTONOMOUS COLLEGE,BBSR |  | principal@gita.edu.in
Ductility Testing Machine |  |  | HT&TT | NA | 7 | Internal | GITA AUTONOMOUS COLLEGE,BBSR |  | The entire assembly is mounted with a stainless steel lined water bath completely encased in metal bound hardwood. It is equipped with an electric pump circulator heater with temperature is controlled thermostatically. | DEPARTMENT OF CIVIL ENGINEERING |  | 48827 |  | ACTIVE | Experimental | Pionner | pioneerinstrumentco@yahoo.in | GITA AUTONOMOUS COLLEGE,BBSR |  | principal@gita.edu.in
Marshall Stability |  |  | HT&TT | NA | 15 | Internal | GITA AUTONOMOUS COLLEGE,BBSR |  | A loading unit motorized, capacity 5000kgf with two telescopic pillar and an adjustable cross head. A hand wheel is provided to manually move the pillars is on the right of machine . | DEPARTMENT OF CIVIL ENGINEERING |  | 76755 |  | ACTIVE | Experimental | Pionner | pioneerinstrumentco@yahoo.in | GITA AUTONOMOUS COLLEGE,BBSR |  | principal@gita.edu.in
Liquid Limit Device |  |  |  | NA | 2 | Internal | GITA AUTONOMOUS COLLEGE,BBSR |  | The liquid limit device consists of a brass cup held on an adjustable bracket. the cup can be adjusted for a height of 1cm and can be lifted and dropped on arubber base of standard hardness by cam action. | DEPARTMENT OF CIVIL ENGINEERING |  | 60364 |  | ACTIVE | Experimental | Pioneer | pioneerinstrumentco@yahoo.in | GITA AUTONOMOUS COLLEGE,BBSR |  | principal@gita.edu.in
Plastic Limit Device |  |  |  | NA | 3 | Internal | GITA AUTONOMOUS COLLEGE,BBSR |  | Porcelain evaporating dish, shrinkage dish, glass cup, glass cylinder, spatula | DEPARTMENT OF CIVIL ENGINEERING |  | 4988 |  | ACTIVE | Experimental | Pioneer | pioneerinstrumentco@yahoo.in | GITA AUTONOMOUS COLLEGE,BBSR |  | principal@gita.edu.in
Core Cutter |  |  |  | NA | 4 | Internal | GITA AUTONOMOUS COLLEGE,BBSR |  | Cylindrical core cutter 100ml diax130mm long, steel dolly of 25mm height, rammer with detachable steel rod. | DEPARTMENT OF CIVIL ENGINEERING |  | 3883 |  | ACTIVE | Experimental | Pioneer | pioneerinstrumentco@yahoo.in | GITA AUTONOMOUS COLLEGE,BBSR |  | principal@gita.edu.in
Unconfined Compression Testing Machine |  |  | HT&TT | NA | 9 | Internal | GITA AUTONOMOUS COLLEGE,BBSR |  | Comprises a screw operated load frame, cap 5000kg with a gear box and motor drive giving 1.25mm/min. rates of strain, a pair of cone seating, adaptor for proving ring and strain dial gauge bracket with one pair of conning tool and dial gauge. | DEPARTMENT OF CIVIL ENGINEERING |  | 57743 |  | ACTIVE | Experimental | Pioneer | pioneerinstrumentco@yahoo.in | GITA AUTONOMOUS COLLEGE,BBSR |  | principal@gita.edu.in
CBR Testing Machine |  |  | HT&TT | NA | 12 | Internal | GITA AUTONOMOUS COLLEGE,BBSR |  | Dial gauge 2in travel & 0.001 in division for CBR penetration measurement, having provision for increasing the dial gauge plunger length ,proving ring ,50kn capacity x0.5 kn/div sensitivity/readability | DEPARTMENT OF CIVIL ENGINEERING |  | 54493 |  | ACTIVE | Experimental | Pioneer | pioneerinstrumentco@yahoo.in | GITA AUTONOMOUS COLLEGE,BBSR |  | principal@gita.edu.in
Vane Shear Test Apparatus |  |  | HT&TT | NA | 10 | Internal | GITA AUTONOMOUS COLLEGE,BBSR |  | The vane consist of four blades each fixed at 90 degree to the adjacent blades. height of vane 24mm ,diameter of vane 10mm,rotation 6 degree per minute, a device for measuring the torque applied to an accuracy of 0.05kgf.cm | DEPARTMENT OF CIVIL ENGINEERING |  | 29092 |  | ACTIVE | Experimental | Pioneer | pioneerinstrumentco@yahoo.in | GITA AUTONOMOUS COLLEGE,BBSR |  | principal@gita.edu.in
Direct Shear Apparatus |  |  | HT&TT | NA | 7 | Internal | GITA AUTONOMOUS COLLEGE,BBSR |  | Loading unit capacity 8kg /sq cm. comprising direct shear box in two halves for a square specimen size 60x 60x25 mm one pair of plain gripper plates, one pair or perforated gripper plates ,one pair or porous stones ,one top loading pad. | DEPARTMENT OF CIVIL ENGINEERING |  | 76640/- |  | ACTIVE | Experimental | Pioneer | pioneerinstrumentco@yahoo.in | GITA AUTONOMOUS COLLEGE,BBSR |  | principal@gita.edu.in
Heavy Compaction Test Apparatus |  |  | HT&TT | NA | 5 | Internal | GITA AUTONOMOUS COLLEGE,BBSR |  | Metal mould (volume=2250cm3 for 150 mm diameter mould ,metal rammer 4.9 kg | DEPARTMENT OF CIVIL ENGINEERING |  | 8083/- |  | ACTIVE | Experimental | Pioneer | pioneerinstrumentco@yahoo.in | GITA AUTONOMOUS COLLEGE,BBSR |  | principal@gita.edu.in
Consolidation Test Apparatus |  |  | HT&TT | NA | 11 | Internal | GITA AUTONOMOUS COLLEGE,BBSR |  | Max. capacity 20kg/sqcm,fixed ring type consolidometer cell assembly for testing 60mm dia x 20mm thick with guide ring. top and bottom porous stone ,perforated pressure pad ,channeled base with water intel and gasket flanged water jacket, water reservoir with plastic tube and pinch cock,set of weight | DEPARTMENT OF CIVIL ENGINEERING |  | 41470 |  | ACTIVE | Experimental | Pioneer | pioneerinstrumentco@yahoo.in | GITA AUTONOMOUS COLLEGE,BBSR |  | principal@gita.edu.in
Standard Compaction Test Apparatus |  |  | HT&TT | NA |  | Internal | GITA AUTONOMOUS COLLEGE,BBSR |  | Metal mould (volume=1000cm3 for 150 mm diameter mould ,metal rammer 2.45 kg | DEPARTMENT OF CIVIL ENGINEERING |  | 5983 |  | ACTIVE | Experimental | Pioneer | pioneerinstrumentco@yahoo.in | GITA AUTONOMOUS COLLEGE,BBSR |  | principal@gita.edu.in
Triaxial Shear Apparaus |  |  | HT&TT | NA | 8 | Internal | GITA AUTONOMOUS COLLEGE,BBSR |  | Microprocessor controlled stepper motor drive, capacity of load frame 50kn, specimen diameter 38mm,speed range upto 9.99mm/min | DEPARTMENT OF CIVIL ENGINEERING |  | 115486 |  | ACTIVE | Experimental | Pioneer | pioneerinstrumentco@yahoo.in | GITA AUTONOMOUS COLLEGE,BBSR |  | principal@gita.edu.in
Pycnometer |  |  |  | NA | 1 | Internal | GITA AUTONOMOUS COLLEGE,BBSR |  | It consists of 1kg glass jar with brass cone, locking ring and rubber seal. | DEPARTMENT OF CIVIL ENGINEERING |  | 2519 |  | ACTIVE | Experimental | Pioneer | pioneerinstrumentco@yahoo.in | GITA AUTONOMOUS COLLEGE,BBSR |  | principal@gita.edu.in
Rapid Moisture Content |  |  |  | NA | 17 | Internal | GITA AUTONOMOUS COLLEGE,BBSR |  | Each soil test box consisting of pressure vessel with clamp for sealing cap, rubber sealing gasket ,pressure gauge in percentage moisture content 0-25% on the wet weight basis (6gm) counter poised balance for weighing samples,scoop measuring calcium carbide ,bottle of calcium carbide (500gm),a set of 4 steel balls and a cleaning brush | DEPARTMENT OF CIVIL ENGINEERING |  | 3700 |  | ACTIVE | Experimental | Pioneer | pioneerinstrumentco@yahoo.in | GITA AUTONOMOUS COLLEGE,BBSR |  | principal@gita.edu.in
Permeability Apparatus |  |  | Aimil Pvt. Ltd. | NA | 26 | Internal | GITA AUTONOMOUS COLLEGE,BBSR |  | Constant Head | DEPARTMENT OF CIVIL ENGINEERING |  | 41300 |  | ACTIVE | Experimental | Aimil Pvt. Ltd. | aimilbbsr@aimil.com | GITA AUTONOMOUS COLLEGE,BBSR |  | principal@gita.edu.in
Compression Testing Machine |  |  | HE &TT | NA | 1 | Internal | GITA AUTONOMOUS COLLEGE,BBSR |  | Capacity-100ton,electrical operated as well as manually operated with 3 dial gauges of different capacity | DEPARTMENT OF CIVIL ENGINEERING |  | 14500/- |  | ACTIVE | Experimental | Pioneer | pioneerinstrumentco@yahoo.in | GITA AUTONOMOUS COLLEGE,BBSR |  | principal@gita.edu.in
Tensile Strength Machine |  |  | HE &TT | NA | 3 | Internal | GITA AUTONOMOUS COLLEGE,BBSR |  | Briqueete mould , testing machine capable of applying the load at a rate of 2.67+ 11 per min. | DEPARTMENT OF CIVIL ENGINEERING |  | 43650/- |  | ACTIVE | Experimental | Pioneer | pioneerinstrumentco@yahoo.in | GITA AUTONOMOUS COLLEGE,BBSR |  | principal@gita.edu.in
Hot Water Bath |  |  |  | NA | 6 | Internal | GITA AUTONOMOUS COLLEGE,BBSR |  | Voltage 230v, temperature range 150°c ,controller type digital ,capacity 10 lts | DEPARTMENT OF CIVIL ENGINEERING |  | 9800 |  | ACTIVE | Experimental | Pioneer | pioneerinstrumentco@yahoo.in | GITA AUTONOMOUS COLLEGE,BBSR |  | principal@gita.edu.in
Sieve Shaker |  |  | HE &TT | NA | 2 | Internal | GITA AUTONOMOUS COLLEGE,BBSR |  | Frame dia 12in, particle size range 75mic to 4.75mm,orbital motion, electrical operated 5.4 amp | DEPARTMENT OF CIVIL ENGINEERING |  | 26500 |  | ACTIVE | Experimental | Pioneer | pioneerinstrumentco@yahoo.in | GITA AUTONOMOUS COLLEGE,BBSR |  | principal@gita.edu.in
Vicat Apparatus |  |  |  | NA | 9 | Internal | GITA AUTONOMOUS COLLEGE,BBSR |  | It consist of metallic frame bearing a freely moveable and wit a cap at top, vicat mould,glass base plate and set of needles | DEPARTMENT OF CIVIL ENGINEERING |  | 9000 |  | ACTIVE | Experimental | Pioneer | pioneerinstrumentco@yahoo.in | GITA AUTONOMOUS COLLEGE,BBSR |  | principal@gita.edu.in
Le-Chartilier Apparatus |  |  |  | NA | 14 | Internal | GITA AUTONOMOUS COLLEGE,BBSR |  | Mould consist of aspring tensioned split cylinder 30mm internal dia,30mm high with two indicator stems which measure 165 mm from the points of the centre line of the cylinder and o ring.Two or three moulds are required for each test. | DEPARTMENT OF CIVIL ENGINEERING |  | 9000 |  | ACTIVE | Experimental | Pioneer | pioneerinstrumentco@yahoo.in | GITA AUTONOMOUS COLLEGE,BBSR |  | principal@gita.edu.in
Air Permeability Apparatus |  |  | HE &TT | NA | 8 | Internal | GITA AUTONOMOUS COLLEGE,BBSR |  | Permeability apparatus consist of cell 12.5mm I.D manometer U type mounted on stand with a built in a stop cock, perforated disk, plunger rubber stopper, rubber tube 30cm long and a bottle of 100cc | DEPARTMENT OF CIVIL ENGINEERING |  | 6000/- |  | ACTIVE | Experimental | Pioneer | pioneerinstrumentco@yahoo.in | GITA AUTONOMOUS COLLEGE,BBSR |  | principal@gita.edu.in
Total station |  |  | Topcon | NA | 21 | Internal | GITA AUTONOMOUS COLLEGE,BBSR |  | Image –Erect, Magnification-30x, shortest distance-1.7m, Range 3kms, Angle measurement -5min, battery-Ni-mh battery, laser plummet, optical plummet | DEPARTMENT OF CIVIL ENGINEERING |  | 3,30,000/- |  | ACTIVE | Experimental | Pioneer | pioneerinstrumentco@yahoo.in | GITA AUTONOMOUS COLLEGE,BBSR |  | principal@gita.edu.in
Theodolite |  |  | SOUTH | NA | 6 | Internal | GITA AUTONOMOUS COLLEGE,BBSR |  | Accuracy 5sec, least count 1sec, magnification 30x, method automatic, sensor or compensator range + ,71dia circle | DEPARTMENT OF CIVIL ENGINEERING |  | 184000 |  | ACTIVE | Experimental | Pioneer | pioneerinstrumentco@yahoo.in | GITA AUTONOMOUS COLLEGE,BBSR |  | principal@gita.edu.in
Manual theodolite |  |  | Xplorer | NA | 18 | Internal | GITA AUTONOMOUS COLLEGE,BBSR |  | Least count 20sec, | DEPARTMENT OF CIVIL ENGINEERING |  | 13000 |  | ACTIVE | Experimental | Pioneer | pioneerinstrumentco@yahoo.in | GITA AUTONOMOUS COLLEGE,BBSR |  | principal@gita.edu.in
Dumpy level |  |  | Sokkia | NA | 15 | Internal | GITA AUTONOMOUS COLLEGE,BBSR |  | Image - Erect, Magnification 24x,object aperture-40mm,sensitivity 45°/2mm,circle diameter-75mm,circle graduation-1div=1° | DEPARTMENT OF CIVIL ENGINEERING |  | 34000/- |  | ACTIVE | Experimental | Pioneer | pioneerinstrumentco@yahoo.in | GITA AUTONOMOUS COLLEGE,BBSR |  | principal@gita.edu.in
Automatic level |  |  | Eastman India | NA | 16 | Internal | GITA AUTONOMOUS COLLEGE,BBSR |  | Image-Erect, Magnification -32x,Object aperature-42mm ,sensitivity of bubble-10 in/2mm,cicle reading 1° | DEPARTMENT OF CIVIL ENGINEERING |  | 19470 |  | ACTIVE | Experimental | Pioneer | pioneerinstrumentco@yahoo.in | GITA AUTONOMOUS COLLEGE,BBSR |  | principal@gita.edu.in
Prismatic Compass |  |  | Eastman | NA | 13 | Internal | GITA AUTONOMOUS COLLEGE,BBSR |  | Consist of a brass or aluminum circular box with a diameter of 100/125 mm. Aluminum circle consist of a needle graduated to 30min.Graduation can be magnified by sliding the prism fitted with colored glasses having a sighting slit at the top | DEPARTMENT OF CIVIL ENGINEERING |  | 10500 |  | ACTIVE | Experimental | Pioneer | pioneerinstrumentco@yahoo.in | GITA AUTONOMOUS COLLEGE,BBSR |  | principal@gita.edu.in
Digital turbidity Meter |  |  | EI | NA | 6 | Internal | GITA AUTONOMOUS COLLEGE,BBSR |  | Range 0-10,000NTU, resolution 0.0001 NTU on lowest range, time less than 6second, sample size -30ml, temperature 0 to 50 degree | DEPARTMENT OF CIVIL ENGINEERING |  | 35640 |  | ACTIVE | Experimental | Hindustan | hslinkers@gmail.com | GITA AUTONOMOUS COLLEGE,BBSR |  | principal@gita.edu.in
Chemical Oxygen Demand Digester |  |  | SIVAM | NA | 7 | Internal | GITA AUTONOMOUS COLLEGE,BBSR |  | Heater rating 750watts, sensor PT-100, Timer 120min with alarm hole size 40mm dia x80 mm depth | DEPARTMENT OF CIVIL ENGINEERING |  | 55920 |  | ACTIVE | Experimental | Hindustan | hslinkers@gmail.com | GITA AUTONOMOUS COLLEGE,BBSR |  | principal@gita.edu.in
Bio chemical oxygen Incubator |  |  | SIVAM | NA | 8 | Internal | GITA AUTONOMOUS COLLEGE,BBSR |  | Temperature range 2 to 60-degree Celsius, backlit LED display, Temperature uniformity +/- 0.5 degree Celsius at 20 degree Celsius | DEPARTMENT OF CIVIL ENGINEERING |  | 90000 |  | ACTIVE | Experimental | Hindustan | hslinkers@gmail.com | GITA AUTONOMOUS COLLEGE,BBSR |  | principal@gita.edu.in
PH Meter |  |  | EI | NA | 1 | Internal | GITA AUTONOMOUS COLLEGE,BBSR |  | Display-31/2 digital led, resolution 0-14pH,ccuracy +0.01 ph ,temp compensation auto +manual 0 to 100 degree Celsius | DEPARTMENT OF CIVIL ENGINEERING |  | 22320 |  | ACTIVE | Experimental | Hindustan | hslinkers@gmail.com | GITA AUTONOMOUS COLLEGE,BBSR |  | principal@gita.edu.in
Jar Test Apparatus |  |  | SIVAM | NA | 2 | Internal | GITA AUTONOMOUS COLLEGE,BBSR |  | Speed range 2 to 250 rpm, digital timer 0 to 999 minutes, temperature 35 degree Celsius, accuracy +/- 2 rpm | DEPARTMENT OF CIVIL ENGINEERING |  | 38500 |  | ACTIVE | Experimental | Hindustan | hslinkers@gmail.com | GITA AUTONOMOUS COLLEGE,BBSR |  | principal@gita.edu.in
Dissolved oxygen Meter |  |  | EI | NA | 5 | Internal | GITA AUTONOMOUS COLLEGE,BBSR |  | Power 9v/500 mA external adaptor, operating temperature -15 to 45 degree Celsius, meter dimension 165x190x60, meter weight 700 g, | DEPARTMENT OF CIVIL ENGINEERING |  | 11400 |  | ACTIVE | Experimental | Hindustan | hslinkers@gmail.com | GITA AUTONOMOUS COLLEGE,BBSR |  | principal@gita.edu.in
Stevension screen single with metal stand |  |  | KAIZEN IMPERIAL | NA | 6 | Internal | GITA AUTONOMOUS COLLEGE,BBSR |  | Dimension (76.5x61x59.3 cm) | DEPARTMENT OF CIVIL ENGINEERING |  | 20650/- |  | ACTIVE | Experimental | Hindustan | hslinkers@gmail.com | GITA AUTONOMOUS COLLEGE,BBSR |  | principal@gita.edu.in
Cup counter anemometer |  |  | KAIZEN IMPERIAL | NA | 9 | Internal | GITA AUTONOMOUS COLLEGE,BBSR |  | Measuring range 0.9 to 35 m/s, power 4aaa battery (1.5v),cup size plastic with 135mm ,dimension 190x40x32 mm, weight 180g | DEPARTMENT OF CIVIL ENGINEERING |  | 12390 |  | ACTIVE | Experimental | Hindustan | hslinkers@gmail.com | GITA AUTONOMOUS COLLEGE,BBSR |  | principal@gita.edu.in
Wind vane |  |  | KAIZEN IMPERIAL | NA | 2 | Internal | GITA AUTONOMOUS COLLEGE,BBSR |  | Size accessories (40x24x11) cm, rod (114x9x5) cm weight 4.7kg | DEPARTMENT OF CIVIL ENGINEERING |  | 6691 |  | ACTIVE | Experimental | Hindustan | hslinkers@gmail.com | GITA AUTONOMOUS COLLEGE,BBSR |  | principal@gita.edu.in
Maximum & minimum thermometer |  |  | KAIZEN IMPERIAL | NA | 3 | Internal | GITA AUTONOMOUS COLLEGE,BBSR |  | Temp range -50 degree to 300 degree Celsius, accuracy +1 degree Celsius | DEPARTMENT OF CIVIL ENGINEERING |  | 2478 |  | ACTIVE | Experimental | Hindustan | hslinkers@gmail.com | GITA AUTONOMOUS COLLEGE,BBSR |  | principal@gita.edu.in
Ordinary Rain gauge |  |  | KAIZEN IMPERIAL | NA | 1 | Internal | GITA AUTONOMOUS COLLEGE,BBSR |  | Capacity 200mm, collector capacity 200 cm2,rain measuring cylinder capacity 20mm,nominal capacity 2lt and 4lt | DEPARTMENT OF CIVIL ENGINEERING |  | 2832 |  | ACTIVE | Experimental | Hindustan | hslinkers@gmail.com | GITA AUTONOMOUS COLLEGE,BBSR |  | principal@gita.edu.in
Wet & dry bulb thermometer |  |  | KAIZEN IMPERIAL | NA | 4 | Internal | GITA AUTONOMOUS COLLEGE,BBSR |  | Measuring range -10 to 50 degree or -20 to 120 degree, element –mercury/red alcohol, accuracy 0.5%, resolution /scale 0.5 degree Celsius or 1 degree F | DEPARTMENT OF CIVIL ENGINEERING |  | 2478 |  | ACTIVE | Experimental | Hindustan | hslinkers@gmail.com | GITA AUTONOMOUS COLLEGE,BBSR |  | principal@gita.edu.in
Open pan evaporimeter |  |  | KAIZEN IMPERIAL | NA | 5 | Internal | GITA AUTONOMOUS COLLEGE,BBSR |  | Pan size-1.22x 0.255 m(dh), accuracy 0.1 mm , cupper sheet thickness 1+ 0.1mm point, measuring cylinder, brass thermometer clamp, wooden platform, inner dia of measuring cylinder 122mm | DEPARTMENT OF CIVIL ENGINEERING |  | 22302 |  | ACTIVE | Experimental | Hindustan | hslinkers@gmail.com | GITA AUTONOMOUS COLLEGE,BBSR |  | principal@gita.edu.in
Self recording rain gauge |  |  | KAIZEN IMPERIAL | NA | 7 | Internal | GITA AUTONOMOUS COLLEGE,BBSR |  | The unit is supplied with 100 graph paper sheet, a phial of special recording ink, recording pen , filter, clock movement with drum and key ,float chamber, foundation angle iron | DEPARTMENT OF CIVIL ENGINEERING |  | 19470 |  | ACTIVE | Experimental | Hindustan | hslinkers@gmail.com | GITA AUTONOMOUS COLLEGE,BBSR |  | principal@gita.edu.in
Thermo hydrograph |  |  | KAIZEN IMPERIAL | NA | 8 | Internal | GITA AUTONOMOUS COLLEGE,BBSR |  | Temp range -5C to 55C, censor high specific U-shaped bimetal strip, dimension 290x145x260 mm (LxHxW), accessories thermo hydro graph daily chart pkg/100 | DEPARTMENT OF CIVIL ENGINEERING |  | 41300 |  | ACTIVE | Experimental | Hindustan | hslinkers@gmail.com | GITA AUTONOMOUS COLLEGE,BBSR |  | principal@gita.edu.in
Behaviour of column and strut apparatus |  |  | HE &TT | NA | 2 | Internal | GITA AUTONOMOUS COLLEGE,BBSR |  | 4 spring steel column 15 cm long ,0.5mm x 1cm cross section are made and put along a vertical wooden board | DEPARTMENT OF CIVIL ENGINEERING |  | 28500 |  | ACTIVE | Experimental | HE &TT | hslinkers@gmail.com | GITA AUTONOMOUS COLLEGE,BBSR |  | principal@gita.edu.in
Elastic property of deflection beam |  |  | HE &TT | NA | 3 | Internal | GITA AUTONOMOUS COLLEGE,BBSR |  | Consist of mild steel beam of 2.5 x .3 cm cross section and 100 cm long, pinned two supports 70cm apart situated symmetrically | DEPARTMENT OF CIVIL ENGINEERING |  | 36500 |  | ACTIVE | Experimental | HE &TT | hslinkers@gmail.com | GITA AUTONOMOUS COLLEGE,BBSR |  | principal@gita.edu.in
Concrete test hammer |  |  | HE &TT | NA | 26 | Internal | GITA AUTONOMOUS COLLEGE,BBSR |  | Manual operating ,1.5kg, dimension 55x55x255 mm, compressive strength range 10 to 100 mpa | DEPARTMENT OF CIVIL ENGINEERING |  | 24500 |  | ACTIVE | Experimental | HE &TT | hslinkers@gmail.com | GITA AUTONOMOUS COLLEGE,BBSR |  | principal@gita.edu.in
Plate load test |  |  | HE &TT | NA | 21 | Internal | GITA AUTONOMOUS COLLEGE,BBSR |  | Capacity 150 kn,4dial gauge, loading plate size 300x300 mm, 450x450mm, 600x600mm with hydraulic jack apparatus | DEPARTMENT OF CIVIL ENGINEERING |  | 125000 |  | ACTIVE | Experimental | HE &TT | hslinkers@gmail.com | GITA AUTONOMOUS COLLEGE,BBSR |  | principal@gita.edu.in
UTM |  |  | Aimil Pvt. Ltd. | NA | 5 | External | AICTE |  | 1000 kN Capacity | DEPARTMENT OF CIVIL ENGINEERING |  | 1147125 |  | ACTIVE | Experimental | Aimil Pvt. Ltd. | aimilbbsr@aimil.com | GITA AUTONOMOUS COLLEGE,BBSR |  | principal@gita.edu.in

## Worksheet 1 (hidden)
CSIR, Govt. of India
DST, Govt. of India
NPMASS, ADA, Govt. of Inda
DRDO, Govt of India
ISRO, Govt. of India
NEHU Internal Funds
Institution
MoEFCC, Govt. of India
MoFPI, Govt. of India
DST and Institution
Ministry of Education
DAE, Govt. of India
TCS Funding
SERB, DST, Govt. of India
Central Power Research Institute
MeitY, Govt. of India
DBT, Govt. of India
BRNS, Govt. of India
VGST, Govt. of Karnataka
AICTE, Govt. of India
Instituion Grant, IIT Madras
ERC Project
NFSG Project
ARDB, Govt. of India
NIT Rourkela
Inode FA Internal
Biotechnology Industry Research Assistance Council
NCBS - TIFR Core Grant
inStem Core Grant
Internal Resource Generation
NATIONAL ALUMINIUM COMPANY LTD
IISER PUNE
Ministry of Petroleum & Natural Gas, Govt of India
Institution Funding (Self Supported)
NITTTR Bhopal
Office of the Principal Scientific Adviser
Ministry of Defence
Ministry of Road Transport and Highways
Ministry of Health and Family Welfare
Ministry of MSME, Govt. of India
ICAR-CMFRI
GIA
NCCS Instramural core fund
National Institute of Immunology
NCCS Fund
DOT, Govt. of India
CDOT, New Delhi
National Security Council Secretariat
NDMA Govt of India
Vinayaka Missions Research Foundation
DME Government of Karnataka
RUSA, Govt. of India
Government of Kerala
KSCSTE Government of Kerala
ICFRE
Ministry of Textiles
SRIC Development Fund