## Sheet2
Equipment Name | Approved Abbreviation | Location | Make (Manufacturer) | Model | Serial No | Funding Agency Type | Funding Agency Details (Use Comma if multiple) | Project Title | Equipment Description | Department Name | Facility Name | Basic Cost(Rs) | Refernce Website | Equipment Status | Category | FOV Cost(Rs) | CIF Cost(Rs) | Any Other Cost(Rs) | Supplier | Supplier Email Id | Service Provider | Service Provider Email Id | Alert to be sent ( Email id )
Cyclic Simple Shear Setup |  | Geo-Technical Lab | Geotechnical Consulting and Testing Systems Geotechnical Consulting and Testing Systems LLC (GCTS) | SSH 100 | 4645 | FIST | DST – Fund for Improvement in S&T Infrastructure (FIST 2000) |  | A cyclic simple shear setup (which can conduct cyclic simple shear and cyclic triaxial tests on soils) has 5 kN normal and shear loading frames which can operate in 20 mm stroke. The frequency range is 0-5 Hz. Confining pressure between 0-1 MPa can be applied on the sample. Tests can be carried out on samples of 50 mm diameter, with different aspect ratios. | Civil Engineering | Cyclic Simple Shear Setup | 1,46,500 USD | https://www.gcts.com/ |  | Research Equipment | 6700 USD |  | NA | Avantech Engineering consortium, New Delhi | sales@avantech.in | Avantech Engineering consortium and GCTS USA | sales@avantech.in, sales@gcts.com | madhavi@iisc.ac.in , prvrao@iisc.ac.in , vasanthal@iisc.ac.in, pratima@iisc.ac.in , office.civil@iisc.ac.in
Unsaturated Triaxial Test Setup |  | Geo-Technical Lab | CONTROLSGROUP Wykeham Farrance | Dynatriax50-automatically PC controlled dynamic triaxial system | 90248090 | FIST | DST – Fund for Improvement in S&T Infrastructure (FIST 2000) |  | An unsaturated triaxial test setup can perform UU, CU, CD, Stress path, Monotonic shear, Cyclic shear tests and can generate Soil water characteristic curve. Cylindrical samples of 100 mm diameter and 200 mm height can be tested. Maximum frequency of testing is 10 Hz. Load cell has a capacity of 5 kN. Samples can be tested under confining pressure of up to 1 MPa. There are 3 in-built pressure transducers and 2 volume change controllers for the system. | Civil Engineering | Unsaturated Triaxial Test Setup | 45,401.03 EURO | https://www.controls-group.com/usa/wykeham-farrance.php |  | Research Equipment | 1,710 EURO |  | NA | Chir-Ayu Controls Pvt Ltd, Vadodara | sales@chirayugroup.in | Chir-Ayu Controls Pvt Ltd, Vadodara | sales@chirayugroup.in | madhavi@iisc.ac.in , prvrao@iisc.ac.in , vasanthal@iisc.ac.in, pratima@iisc.ac.in , office.civil@iisc.ac.in
Temple Cell |  | Geo-Technical Lab | SOILMOISTURE | Tempe cell | 21000064109 | FIST | DST – Fund for Improvement in S&T Infrastructure (FIST 2000) |  | Tempe Cell is used to determine the water-holding characteristics of a soil sample in the 0 to 3 bar pressure range. It comes with top and bottom Plexiglass plates, a porous ceramic plate, a brass cylinder, and all sealing and connecting hardware. Three porous ceramic plates (1, 2, and 3 bar) and brass cylinders are available with a pressure regulating system in the range of 0 to 3 bar. | Civil Engineering | Temple Cell | 9,49,400 INR | https://www.soilmoisture.com/home.php |  | Research Equipment | NA |  | IGST: 47,470.00 INR | SUPREME SCIENTIFIC CORPORATION, Madurai | supremesc@gmail.com | SUPREME SCIENTIFIC CORPORATION, Madurai | supremesc@gmail.com | madhavi@iisc.ac.in , prvrao@iisc.ac.in , vasanthal@iisc.ac.in, pratima@iisc.ac.in , office.civil@iisc.ac.in