## Sheet1
Name of Equipment | Description | Abbreviation | Location | Make | Model | Serial No. | Category | Funding Agency | Project Title | Department | Facility Lab | Funding Agency Type | Usage Rate
Closed cycle Cryostat with electromagnet and power supply. | Cryocooler Model: DE-202, Cryocooler Minimum Temperature: < 4.2 K, Sample temperature depends on experimental heat loads, Cryostat Cooling Power @ 60Hz, 1st Stage (for radiation load, and fast cooldown) : 10 Watts at 77K, Two instrumentation feedthroughs for 10 pin or 19 pin connectors, Vacuum Valve with NW-25 flange for evacuation, Model- ARS-4HW-Rugged construction with low water flow rate. Voltage specification with Transformer 210-230V, 1Ph, 50 Hz., Model- CI-ECO-1-10 Pin hermetic feedthrough. Durable metallized thermofoil heater. 1 ea. Cernox sensor, mounted on cold tip for accurate temperature control. 1.4K-325K (CX-1030-SDHT-1.4L). Closed Cryostat with Magnetic Field procured by the FIST project budget, is a university-wide central electrical measurement (Hall Effect) facility at Shiv Nadar Institution of Eminence (SNIoE), (formerly Shiv Nadar University). Research scholars and faculty of the Department of Physics and other departments of SNIoE use this facility. So far, the facility has been extensively used by all university departments. | Cryostat | Shiv Nadar Institution of Eminence (SNIoE), Greater Noida | Advanced Research Systems, Inc | CS202SE-DMX-3-1AL |  | Characterization | DST_FIST | PROJECT No. SR/FST/PS-I/2017/6 (c) | Physics | A-011 | Government (DST) | 20 hrs per week