## Sheet1
Equipment Name | Approved Abbreviation | Location | Make (Manufacturer) | Model | Serial No | Funding Agency Type | Funding Agency Details (Use Comma if multiple) | Project Title | Equipment Description | Department Name | Facility Name | Basic Cost(Rs) | Refernce Website | Equipment Status | Category | FOV Cost(Rs) | CIF Cost(Rs) | Any Other Cost(Rs)
ShockLine™ Compact Vector Network Analyzers | MS46122B-020 1 MHz to 20 GHz | Communication Laboratory,IIIT Nagpur | Entuple Techlogies Pvt. Ltd.,Bangalore,Karnataka-560038 | MS46122B-020 1 MHz to 20 GHz | V59558724 | SERB | SERB Scheme CRG | Design and Development of High Gain Reconfigurable Wideband Printed Antennas | The MS46122B is part of the ShockLine™ family of Vector Network Analyzers from Anritsu. It is a very low-cost series of 1U high, 2-port Compact Vector Network Analyzers (VNAs). It is available in three frequency ranges: 1 MHz to 20 GHz, and is capable of S-parameter and time domain measurements. The MS46122B is based on patented ShockLine™ VNA-on-chip technology, which simplifies the internal VNA architecture at high frequencies, reduces instrument cost, and enhances accuracy and measurement repeatability. The combination of low cost and good performance make ShockLine™ VNAs ideal candidates for testing RF and Microwave passive devices to 20 GHz. The MS46122B series is controlled through USB from an external PC. The MS46122B runs the same software as the rest of the ShockLine family, providing a powerful graphical user interface for debugging and manual testing of devices. This document provides detailed specifications for the MS46122B series Vector Network Analyzers and related options. | Electronics and Communication Engineering | Antenna measurment facility | 950000 | https://iiitn.ac.in//page.php?name=measurement-facility&id=399 | Working Properly | Measuring Equipment | NA | NA | NA