## Sheet2
Equipment Name | Approved Abbreviation | Location | Make (Manufacturer) | Model | Serial No | Funding Agency Type | Funding Agency Details (Use Comma if multiple) | Project Title | Equipment Description | Department Name | Facility Name | Basic Cost(Rs) | Refernce Website | Equipment Status | Category | FOV Cost(Rs) | CIF Cost(Rs) | Any Other Cost(Rs)
[10 empty] | BSBE | 450-GC Gas Chromatography, 230V( Part no: 45000002), Make: Varian |  | www.iitg.ac.in | running | equipment
i) 1177, Type EFC21, 230V (part no: 451100102)
ii) Quick connect kit for capillary column( part no: 392575190)
iii) 1041, Infector, SST, 230V(part no: 451304002)
iv) Universal Glass Column adapter kit 1/4inch (part no: 392558691)
v) GC Installation kit (part no: 392500291)
vi) Flame ionization detector with electrometer, 230V (part no: 452100902)
vii) ECD with electrometer 230V (part no: 452301902)
viii) TCD with electrometer, 230V (part no: 452500902)
ix) Galaxie GC workstation software( Part no: 395000095)
Item Name: Analytical HPLC System
Make: Shimadju
Model: LC-20AD
Description:
1. 01.Prominence Pump model LC-20AD (1No.)
2. Web control technology
Quaternary gradient
High precision dual plunger design
Forced check valve design for excellent solvent delivery control
Flow rate range : 0.0001ml to 10.0 ml
Pressure 40 MPa/400 bar(i.e. operating range 0-5800 psi)
Composition precision < 0.20% SD
Flow rate accuracy No more than ±1% or ±2 µL/min, whichever is greater
Flow precision < 0.06% RSD or 0.02 min SD, whichever is greater
Built in self diagnostic ,Auto Purge function
Auto schedule function for switch on and Off
LC –virtual adviser will guide for easy maintenance
Flexibility for High pressure gradient up to
three pumps and low pressure gradient
Quaternary pump
02.Automatic Rinsing Kit for LC-20AD
03.Low Pressure Gradient Valve (01 No.)
No need for any additional controlled, programmable from the pump itself
Allows solvent switching up to four solvents
04.Degassing Unit DGU 20A5 (1No.)
Five channel membrane degasser
400 µl internal volume
Ghost peak reduction
05.Dynamic Gradient Mixer (1No.)
Mixing volume changeable in 3 steps
Suitable for high pressure, low pressure & semi-micro applications
Dynamic mixing
Extensive Validation &Productivity (Prominence) Capabilities
06.Prominence UV-Vis detector Variable Wavelength Model SPD -20A (1 No.)
Temperature control flow cell design for stable baseline and faster stabilization
Double beam photometer
Light source D2 lamp
Lowest noise level of + 0.50x10-5AU
Wavelength range 190 to 700 nm
Drift 1 x 10-4 AU/h
Linearity 2.5 AU (ASTM standard)
Cell: Optical wavelength: 10 mm, Capacity: 12µL,
Simultaneous dual wavelength measurement
Built-in mercury lamp for wavelength accuracy check
Auto zero function, baseline shift function and polarity switching
Ratio chromatogram for peak purity determination
All GLP features
Excellent linearity through stray light correction mechanism
07.Patented High Sensitivity Refractive Index Detector RID-10A (1 No.) Patented 4 partition detector design (US Patent No.5398, 110 dt. March 14, ’95)
Flow cell volume: 9µl
Noise Level : Less than 2.5 x 10-9 RIU
Drift : Less than 1x 10-7 RIU/hour i.e. 100x 10-9 RIU/hour
Temperature control of flow cell: 30 oC -60oC
Suitable for Analytical, small scale Prep. Upto 20 ml/min flow
Suitable for Large Scale Prep upto 150µl/min with optional flow selection block
Automatic Cell Temperature control
Refractive Index Range: 1~1.75 RIU
Range : 1~5000x10-6 RIU
Response : 0.05 ~ 10 seconds, 10 step selection
Polarity Selection : With a switch
Zero point adjustment : Auto, Auto optical and fine
Zero adjustment: Automatic zero
Valves: Automatic purge and automatic solvent recycle
High Sensitivity refractive index detection in 3 modes without compromising linearity
Total GLP/GMP support
Flexible applications – GPC system, Carbohydrate analysis system etc.,
08. Fluorescence Detector model RF-20A (1 No.)
Multi signal fluorescence detector with rapid online scanning
capabilities and spectral data analysis
Sensitivity : 1200:1 i.e. LOD, Raman (H 2 O) >1200 or greater signal – to –noise ratio for Raman line of Water
Light source : Xenon lamp, 150W
Wavelength range : 200 – 900nm (both excitation and emission)
Cell volume, pressure : 12µL, 2Mpa
Wavelength accuracy : + 0.2nm
Wavelength reproducibility : + 0.2nm (approx. 20kgf/cm2)
Time programming : Excitation / Emission wavelength range, response switching, wavelength scanning, auto zero etc.
All GLP features including Early maintenance feedback for continuous tracking of instrument usage in terms of lamp burns time with user-settable limits and feedback messages.
Electronic records of maintenance and errors. Verification of wavelength accuracy using Raman band
09.Manual Injector (1 Set)
i)7725i Rheodyne Injector with 20µl loop & automatic start -1 No.
ii) Injector Mounting Kit -
iii) 25ul Syringe -
iv) 50ul Loop -
v) 50ul Syringe -
v) 100ul Syringe -
10. Prominence Column Oven/Thermostated Column Compartment CTO20 AC (1No.)
Forced air-circulation type column oven equipped with a cooling function, using an Electronic cooler.
Temperature regulation from 10oC below room Temperature to 85oC.
Temperature setting range : 4degC to 85degC
Temperature control Precision : 0.1degC max
Large oven space for accommodating 6 columns (upto 30cm)
Storable devices – 2 manual injectors, gradient mixer
2 Flow selection valves etc.
Time Program Functions - Oven ON/ OFF,
Changing set temperature, linear temp. regulation
Safety measures - Built-in Solvent leak sensor, Temperature fuse, Temperature upper cutout limit to prevent over heating
Accomodates max 300mm length column, 25 mm dia columns are also fitted
GLP features, Supports Column Management Device for Column history management
Fibre optic technology
11.Prominence System controller CBM-20Alite (1No.)
World’s first web control function
System Control through network
Centralized management of maintenance information
Data buffering function
12.LabSolutions Lite Single (1No.)
13.Reservior Tray (1No.)
14.Reservior Bottle ….5pcs/pkt (01 No.)
15.CMD Assay (1 No.)
16.CMD Cable
17. C-18 HPLC column with guard column (01 No.)
Item Name: Analytical HPLC system
Make: Shimadzu
Model: LC-20AD
Specification: 228-45000-48
Prominence Pump model LC-20AD
· Web control technology
· Quaternary gradient
· High precision dual plunger design
· Forced check valve design for excellent
solvent delivery control
· Flow rate range : 0.0001ml to 10.0 ml/min
with 0.0001 ml/min increment
· Presure: 40 MPa/400 bar(i.e. operating range 0-5800 psi)
· Gradient formation: Quaternary (Four solvents) mixing
and gradient capability using high-speed proportioning valve.
· Composition precision: < 0.20% SD
· Flow rate accuracy: No more than ±1% or ±2 µL/min,
whichever is greater
· Flow precision: < 0.06% RSD or 0.02 min SD, whichever is greater
· Built in self diagnostic, Auto Purge function
· Auto schedule function for switch on and Off
· LC –virtual adviser will guide for easy maintenance
· Flexibility for High pressure gradient up to
three pumps and low pressure gradient
Quaternary pump
2
Automatic Rinsing Kit for LC-20AD
03. 228-45040-58
Low Pressure Gradient Valve
· No need for any additional controlled
programmable from the pump itself
Allows solvent switching up to four solvents
04. 228-45019-42
Degassing Unit DGU 20A5R
· Five channel membrane online degasser
· 400 µl internal volume
· Ghost peak reduction
05. 228-45093-93
Dynamic Gradient Mixer
· Mixing volume changeable in 3 steps
· Suitable for high pressure, low pressure
& semi-micro applications
· Dynamic mixing
· Extensive Validation &Productivity
6
Prominence UV-Vis detector Variable Wavelength Model SPD -20A
· Temperature control flow cell design for
stable baseline and faster stabilization
· Double beam photometer
· Light source D2 lamp
· Lowest noise level of+ 0.50x10-5Au
· Wavelength range 190 to 700 nm
· Drift 1 x 10-4 AU/h
· Linearity 2.5 AU (ASTM standard)
· Cell: Optical wavelength: 10 mm, Capacity: 12µL,
· Simultaneous dual wavelength measurement
· Built-in mercury lamp for wavelength accuracy check
· Auto zero function, baseline shift function
and polarity switching
· Ratio chromatogram for peak purity determination
· All GLP features
· Excellent linearity through stray light correction mechanism
07. 228-45104-58
Patented High Sensitivity Refractive Index Detector RID-20A
· Patented 4 partition detector design
(US Patent No.5398, 110 dt. March 14, ’95)
· Flow cell volume: 9ul
· Noise Level : Less than 2.5 x 10-9 RIU
· Drift : Less than 1x 10-7 RIU/hour i.e. 100x 10-9 RIU/hour
· Temperature control of flow cell: 30 oC -60oC
· Suitable for Analytical, small scale to semi preparative and
· Prep. Upto 20 ml/min flow
· Suitable for Large Scale Prep upto 150ul/min with optional flow selection block
· Automatic Cell Temperature control
· Time programmable: polarity, peak width, zero adjustment: automatic zero
· Valves : automatic purge and automatic solvent recycle
· Refractive Index Range: 1 to 1.75 RIU
· Measurement Range : A mode: 0.01 × 10-6 to 500 × 10-6 RIU
· P and L mode: 1 × 10-6 to 5,000 × 10-6 RIU
· Response : 0.05 ~ 10 seconds, 10 step selection
· Polarity Selection : With a switch
· Zero point adjustment : Auto, Auto optical and fine
· Zero adjustment: Automatic zero
· Valves: Automatic purge and automatic solvent recycle
· High Sensitivity refractive index detection in 3 modes without compromising linearity
· Total GLP/GMP support
· Flexible applications – GPC system,
· Carbohydrate analysis system etc.,
8
i) 228-32210-93 7725i Rheodyne Injector with 20ul loop &
automatic start
ii) 228-35659-91 Injector Mounting Kit -
iii) 670-12098-11 25ul Syringe -
iv) 228-32211-15 50ul Loop -
v) 670-12554-04 100ul Syringe
09. 228-45133-48 Prominence Auto Sampler SIL-20AC
· World’s fastest and cleanest sampler
· 10sec injection time for 10µl sample
· Near zero carryover through Special
processing technology sample needle (patent pending)
· Precise injection-volume accuracy and precision
· Peltier cooler programmable from 4-40oC
· Built in dehumidifying function
· 105 sample vial loading capacity of 1.5ml vial
10
Prominence Column Oven/ Thermostated Column Compartment CTO20 AC
· Forced air-circulation type column oven
· Equipped with a cooling function, using an
Electronic cooler.
· Temperature regulation from 10oC below room
Temperature to 85oC.
· Temperature setting range : 4degC to 85degC
· Temperature control Precision : 0.1degC max
· Large oven space for accommodating 6 columns (upto 30cm)
· Storable devices – 2 manual injectors, gradient mixer
2 Flow selection valves etc.
· Time Program Functions - Oven ON/ OFF,
Changing set temperature, linear temp. regulation
· Safety measures - Built-in Solvent leak sensor,
Temperature fuse,Temperature upper cutout limit
to prevent over heating
Accomodates max 300mm length column, 25 mm dia
columns are also fitted
· GLP features, Supports Column Management Device for
Column history management
· Fibre optic technology
11
· World’s first web control function
· System Control through network
· Centralized management of maintenance information
· Data buffering function
12
13
14
15
Can work as column identification module and can be used
to record information about the way the column
is used, such as the number of injections, the amount of mobile
phase that flows, and the composition of the last mobile phase used.
16
17. 227-30158-03 Shim-pack GWS C18 analytical Column (250 x 4.6 mm i.d x 5um)
18. 227-30159-02 Cartridge guard column (2pcs) & Holder 10mmx4mm,5 µ
(includes low volume guard holder, inlet end fitting, outlet end
fitting, with column connector etc)
FPLC AKTA Prime Plus Excl. Recorder, 1
[Catalog No. 11-0013-13]
-Easy —to- use Standard Chromatography System for purification of proteins at laboratory scale with high speed, selectivity and capacity.
-Pre-installed application templates for most common chromatography techniques, facilitate method selection/programming compact tower design, stable in cold-rooms.
-AKTA prime is delivered pre-assembled, ready in minutes calibrated and tested.
-AKTAprime Chromatograph, 230V consists of a special uccessf pump with valve and mixer for gradient formation, UV-Monitor with 280+/254nm and
2 mm flow cell conductivity monitor and ph-Monitor (with optional Ph-Electrode) temperature compensation.
Motor Valves: 8-port buffer selection valve and injection valve with Luer port and sample loops 100µl, 500µl and 2 ml fraction collector with built-in peak detector tray for 95 vials and flow diversion valve fractionation by volume, fraction marking UV and conductivity, additional signals (pH, temp., pressure, gradient, corrected UV, …) can be drawn using the post-run procedure built-in controller with alpha-numeric display splash proved keypad, last-run storage up to 40 programms can be stored,
-Flow rate: 0.1 — 50 ml/min (in 0.1ml steps).
-Pressure Range: 0 – 10 bar (145 psi)
Programmable max. pressure limit
-Conductivity Range: 1µs/CM – 999.9 mS/cm
-pH- range: 1 – 14 (+/- 0, 1 pH unit)
-Fluidics path compatible for aqueous buffer incl.
Mixer chamber 2ml, RS232 Interface 2 x short column holder, spare tubings fittings, adaptors 1/16” – M6, stop plugs, etc.
Item Name: FPLC
Make: Wipro GE Healthcare Pvt. Ltd.
Model: AKTA Purifier 100
Description: AKTA Purifier 100 (Code No. 28-4062-66)
Frac 950 Fraction Collector (Code No. 18-6083-00)
Offers spillproof fraction collection across the entire flow rate range of AKTA design systems, from 0.001 ml/min to 100 ml/min, and the highest flexibility in the choice of collection mode. Fractions may be collected in microplates (over 384 fractions, up to 2.5 ml per fraction), or a variety of test tube sizes (up to 250 ml per fraction), depending on the optional rack purchased with this collector.
C 10/10 column, 1 (Code No. 19-5001-01)
C 10/20 column, 1 (Code No. 19-5002-01)
C 16/20 column, 1 (Code No. 19-5101-01)
Empty Disposable PD-10 Columns, 50 (Code No. 17-0435-01)
LabMate PD-10 Buffer Reservoir, 10 (Code No. 18-3216-03)
Data handling system as per specifications in the indent will be supplied
Compatible UPS for the AKTA Purifier System will be supplied
Warranty of 12 months will be applicable to the main system from the date of installation.
Optional accessories
UNICHROMAT 1500- Cold Cabinet, 1
AKTA Purifier 100 O&M Kit, 1, ( Code No. 80-5290-24)
Valve INV-907,1 (Code No. 18-1108-40)
Gel Filtration Columns:
Superdex 75 10/300 GL,1 (Code No. 17-5174-01)
HiLoad 26/60 Superdex 200 pg,1 (Code No. 17-1071-01)
HiPrep 16/60 Sephacryl S-300 HR,1 (Code No. 17-1167-01)
Ion Exchange Columns:
Mono Q 5/50 GL,1 (Code No. 17-5166-01)
Mono S 5/50 GL,1 (Code No. 17-5168-01)
HiLoad 16/10 Q Sepharose HP,1 (Code No. 17-1064-01)
Desalting Columns:
HiPrep 26/10 Desalting,1 (Code No. 17-5087-01)
Empty Columns:
XK 16/20 column,1 (Code No. 18-8773-01)
XK 16/40 column,1 (Code No. 18-8774-01)
XK 16/70 column,1 (Code No. 18-8775-01)
XK 26/40 column,1 (Code No. 18-8768-01)
Affinity Columns:
Ni Sepharose High Performance,100ml,2 (Code No. 17-5268-02)
HiTrap IMAC HP, 5u 5ml,1 (Code No. 17-0920-05)
HisTrap FF crude,5u 1ml,1 (Code No. 11-0004-58)
GSTrap HP,5u 5ml,1 (Code No. 17-5282-02)
GSTrap 4B,5u 5ml,1 (Code No. 28-4017-48)
Streptavidin Sepharose High Performance, 5ml,1 (Code No.17-5113-01)
Sample Loops :
Assorted sample loops, Teflon (25,50,100,200µl),1 (Code No.18-0404-01)
Sample loops, Teflon (1 and 2 ml),1 (Code No. 18-5897-01)Sample loops, Teflon (5 and 10 ml), 1
Spectrofluorometer
micro samples
wavelengths
EXCITATION:
SCAN SPEED
Biostat B Plus 5L Microbial CultureFermentor with OxygenEnrichment
(P.O.No.: S&P/115/BT-20/5387/2005-2006
Dt: 24.03.2006)
Part No. BBI-8843483
Accessories:
Jacketed Glass Vessel
pH probe
pO2­ probe
Cat. No. BB-8837224
Chiller, suitable for the system
Compressor, suitable for the system
Stabilizer, suitable for the system
Level controller (in-built)
Redox Indicator Probe
Cat No. 8843471
Peristaltic Pump with variable speed, 77521-47
Recorder
Part No. 8842876
SCADA Software
Draught tube system or air inlet pipe + porous sparger for 6mm head plate port
Marine Impellers
Cat No. tba
Sparger (Micro sparger)
Cat No. Tba
On line biomass monitor (Turbidity)
Cat No. 8843474
Ball bearing set
Solenoid Valve
Air Filter
O ring
Diaphragm kit for pO2 electrode
Silicon Hose, 8 m
Fuses and lamp set
Grease for lab
Rubber septum
Cat No. BB-39220486
Needle for inoculation
Cat No. BB-8840610
Pressure relief valve
Cat No. BB-39220685
Electrolyte for DO sensor
Cat No. BB-8821577
Bio Reactor (Capacity 3 ltr), Make: Applikon, Model: Z4AEZ0003M
Accessories:
1) Mass Flow controller, Provision for working two gases self tuning PID control for pH, DO, Agitation, Temperature and foam level
2) Mass flow controller, Article no: Z4MFC00010
3) pH Electrode, Article no: Z001023551
4) PO2 Electrode, Article no: Z010023520
5) O- ring
6) Jacketed vessel 3 Ltr (same as with fermenter)
7) OR-set, Lid ports
8) Ball bearing and O-ring set
9) Set of fuses and lamps
10) Silicon grease
11) pH buffer solution 4.01
12) pH buffer solution 7
13) pH buffer solution 9
14) O-ring
15) Silicon hose di=5mm-7m, Article no: Z364111800
16) Silicon hose di=3mm-7m, Article no: Z364111400
17) Silicon hose di=2mm-7m, Article no: Z364111300
18) Sampling system, Article no: Z4SAMP0010
19) Chillers
20) Compressors
21) Servo 5KVA stabilizer
22) Semi automatic autoclave
Atomic Force Microscope - Contact Mode
Make: Molecular Imaging,
Model: PicoPlus)
Basic AFM Configuration
Contact Mode
Part No. 10-0001
Non Contact Mode
Part No. 10-0001
Tapping Mode (Air & Fluid)
Part No. 10-0001
Lateral Force Mode
Part No. 10-0001
Phase Imaging
Part No. 79-0000
Force Modulation
Part No. 79-0000
Fluid Cell option in sample stage
Part No. 10-0001
Small Scanner,
Lateral: 9 – 10 µm
Part No. 52-0016
Large Scanner,
Lateral: 90 – 125µm
Part No. 52-1100
Acoustic and Vibration Isolation Table
Part No. 60-0010
Computer Workstation with two 17” LCD monitor Control Electronics with PicoScan Software and Computer Workstation
Part No.75-2501
Video access for Multipurpose Scanner
Part No. 60-0300
AFM & STM start up accessory kit
Part No. 63-0003
Non-contact High Frequency Levers
PPP-NCH (Part No. 66-001)
Non-contact Low Frequency Levers
PPP-NCL (Part No. 66-002)
Contact mode Levers
PPP-CONT (Part No. 66-003)
Required Accessories
Atmospheric Hood for the MultiMode SPM
Part No. 60-0010
Magnetic AC Mode AFM
Required for soft imaging of biological sample. Includes MAC sample plate and Acoustic AC electronics upgrade.
Part No. 78-0110
MAC levers- Type I
(Pack of 25), Magnetically coated cantilevers for MAC Mode operation
Part No. 62-004
MAC levers- Type II
(Pack of 25),Magnetically coated cantilevers for MAC Mode operation
Part No. 62-014
Heating Stage
Hot sample stage with MAC mode and
Temperature Controller
Part No. 48-0175 and
Part No. 48-800
PROBES for Atomic Force Microscope
Make: Molecular Imaging,
Model: PicoPlus,
as per details below:
Tapping Mode
Pointprobe-Plus Silicon SPM Sensor, Silicon cantilever for Non contact/Tapping (Non-contact for stiff samples)
Part No. PPP-NCH-50
Contact Mode
Pointprobe-Plus Silicon SPM Sensor, Silicon cantilever for contact mode
Part No. PPP-CONT-50
Electrical Force Microscopy
Pointprobe-Plus Silicon SPM Sensor ,Silicon cantilever for EFM. Detector side Pt/Ir coated, Tip side Pt/Ir coated (Hard magnetic)
Part No. PPP-EFM-10
Pointprobe-Plus Silicon SPM Sensor, Silicon cantilever for Non contact/ Tapping long cantilever for soft samples
Part No. PPP-NCL-50
Super Sharp Silicon SPM Sensor
Silicon cantilever for Non contact/Tapping mode with super sharp silicon tip
Ultra high resolution Non-contact for stiff samples
Part No. SSS-NCH-10
Super Sharp Silicon SPM Sensor
Silicon cantilever for Non contact/Tapping mode long cantilever with super sharp silicon tip , Ultra high resolution Non-contact for soft samples
Part No. SSS-NCL-10
Nikon Trinocular phase contrast Microscope with fluorescence attachment
Make: Nikon
Model: E-200 (Anti-fungus type)
Power cord BE (Code No. MBF 11300)
Immersion Oil A 8CC (Code No.MXA 20233)
Anti-mould agent
(Code No.MXA 20376)
Accessories for Digital Camera:
i) Y-T TV tube for C-Mount Adapter, (Code No. MBB 73520)
ii) C-Mount TV Adapter, (Code No. MQD42000)
Optional Accessories:
Epi-Fluorescence Attachment
i) Epi-Fl Attachment (220-240 V) 100W Mercury set [Code No. MBE 740AD],
ii) 6V 20W Spare Lamps
iii) Eyepiece CFI E 15X (pair)
Nikon Trinocular phase contrast Microscope with fluorescence attachment
Make: Nikon
Model: E-200 (Anti-fungus type)
Power cord BE (Code No. MBF 11300)
Immersion Oil A 8CC (Code No.MXA 20233)
Anti-mould agent
(Code No.MXA 20376)
Accessories for Digital Camera:
i) Y-T TV tube for C-Mount Adapter, (Code No. MBB 73520)
ii) C-Mount TV Adapter, (Code No. MQD42000)
Optional Accessories:
Epi-Fluorescence Attachment
i) Epi-Fl Attachment (220-240 V) 100W Mercury set [Code No. MBE 740AD],
ii) 6V 20W Spare Lamps
iii) Eyepiece CFI E 15X (pair)
AUTOTENSIOMETER
(Make: Dataphysics,
Model: DCAT 11EC),
Part No: 2000734
Software module for the measurement and analysis of the surface and interfacial tension
Model: SCAT 31, Part No: 2000571
Software module for the measurement and analysis of contact angles and surface free energy measurements and analysis programme
Model: SCAT 32, Part No: 2000572
Software module for the automatic determination of the critical micelle formation concentration (CMC) of surfactants.
Model: SCAT 33, Part No: 2000573
Cryothermostate
Model: TV 70, Part No: 2000316
Refrigerated & Heating Circulator
Model: F12-ED , Part No: 6000180
Dosing set
Model: LDU 1/1, Part No: 2000468
Aligning Tool for Du Nouy Ring
Part No: 2000332
Fiber Holder
Model: FH 11, Part No: 2000408 Filter paper for FH 11
Model: FP12, Part No:2000409
Sample vessel D 70mm
Model: GS 70, Part No: 2000326
Du Noüy ring Made of platinum-iridium
Model: RG 11, Part No: 2000321
Wilhelmy plate made of platinum-iridium
Model: PT 11, Part No: 2000323
KSV NIMA Langmuir- Blodgett Medium
Make: Biolin Scientific AB (publ), Sweden
Model: KSV NIMA (Code: KN 2002)
Description: Full instrument package equipped with dipping well for
making Langmuir films and Langmuir- Blodgett depositions with a
PC controlled Film balance and Barrier drive for conventional
analysis of monolayers at the air-water interface.
Included in the price are:
Interface unit with ready to use plug in connectors for all system modules and accessories
Barrier drive with symmetric compression by two inter-linked surface barriers
Super Sensitive film balance with Pt- and Paper Wilhelmy plates (Plates included in monolayer starter kit)
Langmuir-Blodgett Trough Top
Pair of hydrophilic Delrin barriers
Dipper for fully automatic and software controlled operation for LB-film depositions on solid substrates
Complete LB software for WindowsTM 2000/XP/Vista/Windows 7 operating systems
Instruction manual (in PDF- format on CD)
Book: Interfacial Science, An Introduction
Complete starter kit to make first experiments
Stand –Alone aspirator pump (Code: KN 0007)
Solid State Fermentor
Solid State Fermentor with Accessories: Aseptic Laboratory Solid State Bio-Reactor: ICT-MURHOPYE Make.
Model: ASSF-2
This Solid State Bio-reactor is a small scale reactor well adopted for the basic steps in research for optimization studies. Its design allows to-study the behavior of process in pilot scale reactors. Main advantages of this reactor are that it can run aseptically. Sample can be drawn during process. It has a control of temperature and moisture content (RH).
This reactor is made of borosil glass vessel of 1 or 2 ltrs. capacity with a lid and various entries, the stainless steel humidity generator, for temperature, air and moisture is provided. And control panel consists of digital temperature, humidity controller, aeration control, gauge, level and other safety devices. If required the exhaust opening can be connected to O2 and CO2 analysis.
The substrate temperature and humidity controlled during fermentation by a special sensor located above the culture bed and temperature is sensed just above the humidity generated. Depending on the set point the controller operates the heater in turn water is heated and humidified and goes through the culture bed and maintains the moisture and humidity.
The inlet air and water is passed through an appropriate filter and water level is being controlled electronically. The entire system can be placed in a autoclave for sterilization.
Computer Control, Software with Computer and Printer
Computer control system:
Computer system is a IBM compatible personal computer with suitable I/O interfacing. The system is suitable for production and research application using SCADA software and appropriate hardware.
The details are as under:
The storage capacity is expandable from 16 MB RAM to any capacity. For computer compatibility PID controllers.
Gel Doc EZ system
Make: Bio-Rad
Model: Gel Doc EZ (Cat. No. 170-8270)
Gel Doc EZ provides Image resolution >4 megapixels for resolving closely spaced bands on a gel or blot.
Pixel size: 4.6 x 4.6 µm
Linear dynamic range > 3.0 orders for all samples
Provides modularity with four sample trays to image a wide variety of applications:
i)UV for trans-UV illumination and protein detection via colorimetric and fluorescent stains
ii)White for trans-white illumination
iii)Blue for trans-blue illumination
iv)Stain-Free for Bio-Rad stain free gels and blots
Accessories:
i)UV sample tray (Cat. No. 170-8271)
ii)White sample tray (Cat. No. 170-8272)
iii)1 KVA online UPS (Make: TATA LIBERT) with standard backup (NPN-1)
iv)Desktop, Make: HP/ Lenovo/ DELL
{i5 Processor. 2.5 GHZ, 250 GB hard disk, 2 GB RAM, Operating System: Windows 7
v)HP inkjet 2000 printer (NPN-)
Multimode Microplate Reader (Part no. 30016056)
Make: Tecan
Model: Tecan Infinite M-200
Description:
Quad 4 MonochromatorTM Technology
Infinite M-200 is a high performance Dual Double Monochromator microplate detection system that offers a range of high speed detection techniques.
Package includes: (Part no. 30015903)
Temperature control: 4°C above ambient to 42°C
Plate shaking: Linear and orbital in 3 different speeds. 6-384 well Micro plate Reading. (Including Micro Plate Reading)
ABSORBANCE: (Part no. 30015858)
Light sources: High energy UV xenon flash lamp
Wavelength selection: Dual Double Monochromator based
Detector-Absorbance: UV silicon photodiode
Measurement range: 0 – 3 OD
Accuracy@ 492 nm 0 – 2 OD: +/- 1% and 0.006OD
Precision@ 492 nm 0 – 2 OD: +/- 0.5% and 0.005OD
Plate formats: 6-384 well plates, Cuvette (upgradable)
FLUORESCENCE INTENSITY (TOP READING): (Part no. 30015843)
(Emission Monochromator included)
Light sources: High energy UV Xenon flash lamps
Wavelength selection: Dual Double Monochromator based
Ex- 230-850 nm, Em- 280-850 nm
Detector- Fluorescence : Extended wavelength,
Low dark Current PMT
Fluorescence Intensity (Top Reading) Sensitivity* 1 Fmol/ Well
Time Resolved Fluorescence
Sensitivity – 90 amol/well
FLUORESCENCE INTENSITY (BOTTOM READING): (Part no. 30015857)
Fluorescence Intensity (Bottom Reading)
LUMINISCENCE – Glow (Part no. 30015883)
Detector: Luminiscence – 96 Well plate
Fast Photon counting PMT detector
Sensitivity . Glow Luminiscence – 1 fmol/ well ATP
FLASH LUMINISCENCE – SINGLE INJECTOR SYSTEM (Part no. 30017579)
Sensitivity: < 80 a mol/ well ATP
Infinite 200 series Injector System
Pump speed: 100 – 300 µl/sec
Injection volume: Selectable in 1 µl increments
Min. volume: 5 µl; Max volume: 800 µl/stroke
Dead volume: 100 µl include pump back
Option – Mono cuvette attachment for Infinite (Part no. 30017898)
Software:
Advanced data reduction and reader control software. Additionally supports background correction of spectra. (Required computer, printer will be supplied by you as per tender specifications)
Inverted Microscope with Fluorescence
Make: Nikon
Model: Ti-S with camera (Model: DS-Fi2-U3)
Description:
NIKON INVERTED RESEARCH MICROSCOPE MODELTi-S WITH
ACCESSORIES FOR BF AND EPIFLUOROSCENCE WITH 5MP CCD
CAMERA AND IMAGING SOFTWARE.
(UPGRADABLE TO DIC OR EXTERNAL PHASE AND DUAL DECK SYSTEM)
Inverted Microscope Eclipse Ti-S/L100 Main Body (100-240V) equipped with:
side port, coaxial coarse/fine focus w/tension adjustment on coarse
Light-distribution: 100 Eyepiece, and 100 Left [Cat No. MEA53310]
Vacuum Concentrator
Make: Thermo Fisher Scientific, Model: Savant SPD1010P1-230
Thermo Scientific Savant SPD1010P1-230 SpeedVac Concentrator feature a microprocessor control panel with digital display. It fully incorporates four individual components: concentrator bowl, refrigerated trap, vacuum gauge and a diaphragm pump. Savant SPD131DDA P1 (Cat. No. SPD1010P1-230) includes:
Integrated Speed Vac system, Oil-free vacuum pump and -50ºC cold trap, 40 x 1.5ml rotor (RH40-11), CryoCool heat transfer fluid (1L)
Warranty: 02 years from the date of installation
FTIR (Fourier Transform Infrared Spectroscopy)
Make: Shimadzu, Model: IR Affnity -1S WL
Accessories:
i)Demountable Cell, ii)GS10800-B Quest ATR Diamond accessory, Make: SPECAC, iii)KBr powder, KBr die set, 15 ton hydraulic press, pallet holder, Morter pestle, iv)USB cable, branded PC, laserjet printer
CD (Circular Dichroism Polarimeter)
Make: JASCO, Model: J-1500 (150W)
Light source: 150W air cooled Xe lamp
i)FLM-523 N2 gas flowmeter, ii)PTC-510 Peltier Thermostated Cylindrical/ Rectangular Cell Holder, iii)Mini Water circulation bath
4210 Microwave Plasma Atomic Emission Spectrometer
(4210 MP-AES)
It is an elemental analyzer with a nitrogen plasma emission source. The plasma runs on nitrogen extracted from air, so MP-AES offers the lowest cost of analysis and enhanced safety. Accessories:
i)Suitable air compressor, ii)Nitrogen generator, iii)Fume hood, iv)Autosampler.
ASI Prism 7500 Real time PCR System with Notebook Computer( Laptop), Make: Applied Biosystems, Part No: 4351104
Accessories
1) TF, 7500 Chemical install kit (Part No: 4351176)
2) Kit, 7500 Realtime PCR SYS SDS V1.2 (Part no: 4350819)
3) FG, POWER SYBR GREEN PCR MASTER MIX (Part no: 4367659)
4) TaqMan® Universal PCR Master Mix. Supplied at a 2x concentration (Part No: 4304437)
5) Kit, High capacity cDNA RT (200Rxns) (Part no: 4368814)
6) TF, HIGH CAP cDNA REV Trans kit (200Rxns) (Part no: 4374966)
7) FG, TaqMan Assay by design, GX, NR, V-scale (Part no: 4331348)
8) Sequence Detection Primer Sequences upto 30 bases; dried down (Part no: 4304970)
9) FG, TaqMan Assay on demand of The Shelf GX set (Part no: 4331182)
10) ABI Prism optical tubes (8 tubes per strip), 1000/pkg (part no 4316567)
11) 3.0 KVA/1.0 KVA online UPS ( free of cost)
12) Laser color printer ( Free of cost)
13) Computer ( Free of cost)