## Sheet2
Equipment Name | Approved Abbreviation | Location | Make (Manufacturer) | Model | Serial No | Funding Agency Type | Funding Agency Details (Use Comma if multiple) | Project Title | Equipment Description | Department Name | Facility Name | Basic Cost(Rs) | Refernce Website | Equipment Status | Category | FOV Cost(Rs) | CIF Cost(Rs) | Any Other Cost(Rs) | Supplier | Supplier Email Id | Service Provider | Service Provider Email Id | Alert to be sent ( Email id )
CNC Trainer Lathe | CNC Trainer Lathe Machine | Meerut | PECO | PTC-1 | 84581100 | GOVT OF INDIA | MODROB AICTE NEW DELHI | Modernization of Manufacturing Lab (CNC & AUTOMATION) | CNC LATHE WITH DUAL MODE OPTIONS –MANUAL/CNC WORKING AREA TURNING DIAMETER OVER BED (MAX) :140MM TRAVEL ACROSS SLIDE :75MM CENTER WIDTH:250MM BED TYPE :FLAT SPINDLE CHUCK DIAMETER :80MM SPINDLE SPEED : 100-2000R/MIN SPINDLE THROUGH-HOLE :10MM SPINDLE MOUNT : MT2 SPINDLE MOTOR POWER :150W FEED STEPPER X TRAVEL :50MM Z TRAVEL :150MM THE MAX MOVING SPEED:300MM/MIN POWER OF MOTOR X/Z :1.35NM TOOL REST TOOL POSITION :02 TOOL DIMENSION :8X8MM TAILSTOCK TAILSTOCK TAPER :MT1 TAILSTOCK SLEEV DIAMETERE:20MM TRAVEL OF TAILSTOCK:25MM ACCURACY POSITIONING ACCURACY :+-0.020 MM REPEATABILTY ACCURACY :+-0.010 MM | MECHANICAL ENGINEERING | CNC TRAINER LATHE | 375800 | https://www.dnpm-edu.in/Departments | ACTIVE IN WORKING CONDITIONS | Fabrication Equipment | 443444 | 443444 | 0 | Precision Engineering Co. | info@thepeco.in | D.N. Polytechnic Meerut | dnpmeerut1234@rediffmail.com | kapil.tyagipr@gmail.com
CNC Milling Kit | CNC Milling Kits | Meerut | Cool- Tool | UNIFRAES3 | 84589990 | GOVT OF INDIA | MODROB AICTE NEW DELHI | Modernization of Manufacturing Lab (CNC & AUTOMATION) | CNC MILLING SPECIFICATION Number of CNC axes 3 Drive Steppers, 2 A, 1.8° Thread spindles Ø 6 mm, 1 mm pitch Accuracy 0,07 mm Max. positioning speed 300 mm/min Travels Z/Y 100 mm /50 mm Travel X-axis 145 mm Chuck Metal-3-jaw chuck with Speed of head spindle 3.300 rpm, with 1/8" collet | MECHANICAL ENGINEERING | CNC Milling Kit | 280500 | https://www.dnpm-edu.in/Departments | ACTIVE IN WORKING CONDITIONS | Fabrication Equipment | 330990 | 330990 | 0 | Precision Engineering Co. | info@thepeco.in | D.N. Polytechnic Meerut | dnpmeerut1234@rediffmail.com | kapil.tyagipr@gmail.com
4 Axis Robotic Arm with Accessories | HIGH Precision 4 axis Educational Robotic ARM for Desktop ( Robotic ARM + Conveyor belt+ Sliding rail kit) | Meerut | AUTOBOTS | DOBOT MAGICIAN | 84795000 | GOVT OF INDIA | MODROB AICTE NEW DELHI | Modernization of Manufacturing Lab (CNC & AUTOMATION) | 4 AXIS ROBOTIC ARM Number of Axes 4, Payload 500 g , Max. Reach 320mm, Position Repeatability (Control)0.2mm, Communication USB/ WIFI*/Bluetooth, Power Supply 100-240 V, 50/60 Hz, Power In 12 V / 7 A DC, Consumption60W Max, Working Temperature-10 C – 60 C, Max Speed (250 g workload Joint 1 base-90 to+90 320 /s Joint 2 rear arm 0 to + 85 320/s Joint 3 forearm -10 to + 95 320/s, Joint 4 rotation servo +90 to -90 480/s, Weight 4 Kg, Base Dimension (Footprint) 158 mm x158 mm, Material Aluminium Alloy 6061,ABS Engineering Plastic Controller, Integrated Controller, Robot Mounting, Desktop, Packing Size (LxWxH) 307 mm x 224 mm x 330 mm. CONVEYOR BELT KIT Payload500 g, effective delivering distance600 mm, Maximum speed120 mm/s, Maximum acceleration1100 mm/s² Net Weight4.2 kg, Weight (including packing)5.34 kg, Dimension700 mm × 215 mm × 60 mm Distance measuring sensor unit Measurable range20 ~ 150 mm, Sensor unit Signal, Analog Output, Input 4.5 - 5.5 V, Colour Recognition sensor unit , detectable non glowing object, white LED embedded . SLIDING RAIL KIT Payload5 kg, Effective Travel Distance 1000 mm, Maximum Speed150 mm/s, Maximum Acceleration150 mm/s² Repeat positioning accuracy0.01mm, Absolute positioning accuracy0.25mm, Net Weight4.7KG Weight (including packing) 7.23KG, Dimension(Length × Width × Height) 1320mm × 120mm × 55mm | MECHANICAL ENGINEERING | 4 Axis Robotic Arm | 420500 | https://www.dnpm-edu.in/Departments | ACTIVE IN WORKING CONDITIONS | Fabrication Equipment | 496190 | 496190 | 0 | Precision Engineering Co. | info@thepeco.in | D.N. Polytechnic Meerut | dnpmeerut1234@rediffmail.com | kapil.tyagipr@gmail.com
3D Printer Laser Engraving CNC Craving | 3D Printer with Laser Engarving and CNC Carving | Meerut | AUTOBOTS | DOBOT MOOZ 2 PLUS | 84430000 | GOVT OF INDIA | MODROB AICTE NEW DELHI | Modernization of Manufacturing Lab (CNC & AUTOMATION) | Dimensions: 355 * 355 * 390mm Forming Size : 200 * 200 * 190mm Frame Material : Aluminum alloys Operation Panel: 3.5-inch color touchscreen Adapter Input: 100-240V, 50/60Hz, 1.8Amax Adapter Output : 12V~10A, 120W Protection Shield: Standard 3D Printing Nozzle Diameter 0.4 mm Layer Resolution 0.05~0.3 mm Supported Materials 1.75mm PLA, TPU, PETG, & Flexible Materials Effective Printing Speed 0 ~ 80mm/s Nozzle Temp 250℃ Max. Heat Bed Temp 80℃ Max. (25℃ambient temp.) Heat Bed Material Glass platform + Flexible steel print sheet Printing Size X200 * Y200 * Z190mm Supported Files Types STL, OBJ, JPEG, JPG, PNG, etc Ambient Operating 10~40° C, 10~90% RH non condensing Filament Runout Sensor Mechanical switch, build inside 3D printing module Leveling Automatic Z-axis compensation, with magnetic independent auto leveling module Power Loss Resume Supported Laser Engraving Work Area X200 * Y200mm Laser Power 1.6W Laser Class Class 4 Laser Service Life 4000hrs (non-continuous using) Supported Materials wood, bamboo, leather, paper, plastic, fabric, & non-transparent acrylic Supported Files Types JPEG, JPG, PNG, SVG, etc CNC Carving Spindle Speed 8000rpm Max CNC Chuck Clamp Range 0~4mm Size of Standard CNC Bit 3.175mm * 0.3mm * 30°V cutter; 1.5mm spiraling milling cutter Supported Materials wood, bamboo, acrylic, PCB, carbon fiber sheet, plastic, etc | MECHANICAL ENGINEERING | 3D Printer | 135500 | https://www.dnpm-edu.in/Departments | ACTIVE IN WORKING CONDITIONS | Fabrication Equipment | 159890 | 159890 | 0 | Precision Engineering Co. | info@thepeco.in | D.N. Polytechnic Meerut | dnpmeerut1234@rediffmail.com | kapil.tyagipr@gmail.com
CNC OFFLINE Simulation Software with 55 IFPD | CNC -OFFLINE SIMULATOR Screen size 55" | Meerut | EMCO | WinNC | 85381010 | GOVT OF INDIA | MODROB AICTE NEW DELHI | Modernization of Manufacturing Lab (CNC & AUTOMATION) | The offline CNC simulator module shall be a single unit with complete setup of hardware and software-based training solution for CNC machining. The simulator shall be capable of simulating operation of the CNC controller in real life environment for following controller types : • Fanuc 31i Turn &Mill • Sinumerik 828D Turn & Mill with Shop turn & Shop mill on a single console unit with built in DATA PROCESSING CAPABILITIES. Operation and handling similar to the real-life machine controller shall ensure that CNC program generated with the setup (hardware and software) shall be able to run on the CNC machine. The software must be able to run independently, especially on PCs without machines. The system shall have a On Screen Soft key features with minimum 55-inch touch screen. ,it should clearly show each individual tabs for programming Control panel and machine control panel which should have possibility of being operated via Mouse or Touch with on screen interchangeable key modules for the respective controller / family / type), that could make the operation easier & bring a higher didactic value by its similarity to the original controller. The console should be designed for milling and turning machines, fitted with machine control keyboard including feed override knob (select feed from 0-120%) and Machine Operation Key ( i/e Reference, EDIT, AUTO ,MDI, JOG ,INC mode ) on controller base unit with USB interface Instruction of Simulator • Fanuc 31i Turning • Fanuc 31i Milling • Siemens 828D Turning • Siemens 828D Milling Details Specification of CNC Offline programming Software Control system : PC based controller for CNC Turning and Milling Control software should have Latest version Having programming on both G-code and | MECHANICAL ENGINEERING | CNC Offline Simulator | 585300 | https://www.dnpm-edu.in/Departments | ACTIVE IN WORKING CONDITIONS | Fabrication Equipment | 690654 | 690654 | 0 | Precision Engineering Co. | info@thepeco.in | D.N. Polytechnic Meerut | dnpmeerut1234@rediffmail.com | kapil.tyagipr@gmail.com