## Worksheet
Equipment Name* | Approved Abbreviation | Location | Make (Manufacturer)* | Model* | Serial No* | Funding Agency Type* | Funding Agency Details (Use Comma if multiple)* | Equipment Description | Department Name* | Facility Name | Basic Cost(Rs)* | Reference Website | Equipment Status | Category* | Alert to be sent (Email id)*
ATOMIC ABSORPTION SPECTROPHOTOMETER (AAS) | (CVRU-CCIL-AAS-SYS) | CCIL-CVRU Central Instrumentation Laboratory, Kota, Bilaspur, Chhattisgarh | SYSTRONICS | SYS-WFX-320 | SAC-CODE 998719 | Internal Funding | Institution | Wavelength range -190-900nm,Wavelength accuracy ±0.5nm, Light Source System Lamp number 2 lamps (one preheating),Lamp current adjustment Micro-computer control Adjustment range: 0~20m, Lamp power supply mode Powered by square pulses ,Optical System, Monochomator, Single beam, Czerny-Turner design grating monochromator, Grating 1800 l/mm,Focal length 277mm,Hydride vapor generator can be connected for hydride analysis | Department of Chemistry | Pharmacology, Chemical analysis & quantification, heavy-metal concentration analysis, archaeology, mining, manufacturing, forensics, Water analysis (e.g. Ca, Mg, and heavy metals ) Food analysis, Analysis of animal feedstuffs (e.g. Mn, Fe, Cu, Cr, Se,Zn), Analysis of soil samples,Clinical analysis, nanotechnology | 1300000 |  | Working | Characterization | rashmiverma@cvru.ac.in
UV-VIS. DOUBLE BEAM SPECTROPHOTOMETER | (CVRU-CCIL-UVD-SYS) | CCIL-CVRU Central Instrumentation Laboratory, Kota, Bilaspur, Chhattisgarh | SYSTRONICS | SYS-2205 (PC-Based) | na | Internal Funding | Institution | Micro-controller based Double Beam, Graphic LCD, 190 – 1100 nm Range, 1 nm Bandwidth, Compliance with Pharmacopoeia , GMP & GLP Compliance , Holographic Concave Grating, Automatic source optimisation, Base line calibration & Cell optimization, %T, Abs, Conc. (K factor, Multi standard), Multi component measuring modes , Single Wavelength, Multi Wavelength, Scan & Time Scan operating modes, Printer interface for 80 Column D.M. Printer, PC interface (Optional), Single Position 50/100 mm Cuvette Holder (Optional) | Department of Chemistry | Qualitative & quantitative absorption studies, Spectrometric & photometric studies in samples of industrial, agricultural, chemical, biological, pharmaceutical, biotechnological, & forensic fields, to monitor structural changes in DNA, analytical chemistry for quantitative determination of diverse analytes or sample such as transition metal ions, highly conjugated organic compounds and biological macromolecules etc. | 341785 |  | Working | Characterization | rashmiverma@cvru.ac.in
DIGITAL-FLAME PHOTOMETER | (CVRU-CCIL-DFP-SYS) | CCIL-CVRU Central Instrumentation Laboratory, Kota, Bilaspur, Chhattisgarh | SYSTRONICS | SYS-128 | na | Internal Funding | Institution | Filters (10 nm Typical): Na and K supplied; Li and Ca (optional), Reproducibility: Low Conc.: +-1% f.s.; High Conc.: +- 2% f.s.,Minimum Sample: Approx 3 ml per element (at Avg. Time of 4 sec.),Averaging: 2 to 15 seconds, selectable, Aspiration Time: (5 Sec + Avg. Time) per element + 4 Sec,Operating Air Pressure: 0.45 k / cm2 (typical) | Department of Chemistry | Determination upto four elements with single aspiration (Na, K, Li, and Ca). | 53930 |  | Working | Characterization | rashmiverma@cvru.ac.in
UV-VIS. SINGLE BEAM SPECTROPHOTOMETER | (CVRU-CCIL-UVS-SYS) | CCIL-CVRU Central Instrumentation Laboratory, Kota, Bilaspur, Chhattisgarh | SYSTRONICS | SYS-2205 | na | Internal Funding | Institution | High resolution, reliable, single beam, manual, Digital Wavelength with 0.1 nm increments, 200 – 900 nm Range, 0.5 nm Bandwidth, Wide range, low noise Photo multiplier tube (PMT) detector, Manual 4 position sample changer, Single Position 20/50 mm Cuvette Holder (Optional) | Department of Chemistry | Qualitative &quantitative absorption, Spectrophotometric studies in industrial, agricultural, chemical, biotechnological, forensic areas | 104000 |  | Working | Characterization | rashmiverma@cvru.ac.in
PCR-THERMAL CYCLER | (CVRU-CCIL-PTC-LS) | CCIL-CVRU Central Instrumentation Laboratory, Kota, Bilaspur, Chhattisgarh | BIORAD | T-100(Miorel) | na | Internal Funding | Institution | T100 includes touch screen controls, USB flash drive port, and a ton of built in protocols. | Department of Life-Science | Used to amplify segments of DNA via the polymerase chain reaction (PCR). | 266500 |  | Working | Characterization | rashmiverma@cvru.ac.in
LAMINAR AIR FLOW | (CVRU-CCIL-LAF-LS) | CCIL-CVRU Central Instrumentation Laboratory, Kota, Bilaspur, Chhattisgarh | ACMAS (Acmas Technologies) | 4FPTC | na | Internal Funding | Institution | Sturdy construction, Leak proof, Dimensionally accurate | Department of Life-Science | Radiation (UV- rays ) used for Sterilization. Powring, platting and sterilization. | 80000 |  | Working | Characterization | rashmiverma@cvru.ac.in
PLANT-GROWTH CHAMBER | (CVRU-CCIL-PGC-LS) | CCIL-CVRU Central Instrumentation Laboratory, Kota, Bilaspur, Chhattisgarh | EBIOSTORE-LAB | TH7004 | na | Internal Funding | Institution | Mirror – finished Stainless steel interior and coated steel exterior,Forced air circulation,Fluorescent/LED,Finned stainless steel heaters withstands higher humidity levels assuring long life of heaters | Department of Life-Science | Plants are grown artificially and preparation of different hybrids of plant are done through proper nutrients. | 337000 |  | Working | Characterization | rashmiverma@cvru.ac.in
GEL-ELECTROPHORESIS APPARATUS | (CVRU-CCIL-GEA-LS) | CCIL-CVRU Central Instrumentation Laboratory, Kota, Bilaspur, Chhattisgarh | ABDOS- LAB-TECH | DPS2003 | na | Internal Funding | Institution | Digital Power Supply,Output range : 10–300 V, fully adjustable in 1 V steps,1-200 mA,fully adjustable in 1 mA steps ,Type of output : Constant voltage or constant current Output terminals : 4 pair recessed banana jacks in parallel Timer : 1 min–999 min , fully adjustable Start /Stop Function : Yes Display : 3-digit LED Operating conditions : 0–40°C, 0–90% humidity in the absence of condensation | Department of Life-Science | For separation of Nucleic acid and protein through their charges(Cation or anion) & principle of electrophoresis | 93118 |  | Working | Characterization | rashmiverma@cvru.ac.in
HIGH RESOLUTION MICROSCOPE (TRINOCULAR) | (CVRU-CCIL-BHRM-LS) | CCIL-CVRU Central Instrumentation Laboratory, Kota, Bilaspur, Chhattisgarh | OLYMPUS | CH201 (3886) | na | Internal Funding | Institution | Illumination system,power supply,focusing mechanism, revolving nosepiece, binocular | Department of Life-Science | Magnifying | 58790 |  | Working | Characterization | rashmiverma@cvru.ac.in
DIGITAL LAB AUTOCLAVE | (CVRU-CCIL-DLA-LS) | CCIL-CVRU Central Instrumentation Laboratory, Kota, Bilaspur, Chhattisgarh | Generic LAB | 8192B | na | Internal Funding | Institution | Fast 20 min. sterilizing cycle at 121º c.,Pressure Gauge : Colour coded pressure gauge showing internal chamber conditions during the cycle, Two safety valves, pressure gauge, flexible metal rubbing to exhaust air. Includes outer stand, inner aluminum container, inner tripod stand. | Department of Life-Science | Moist heat sterilization process and sterilize laboratory-use glasswares, rubber, Microbial media etc.. | 48108 |  | Working | Characterization | rashmiverma@cvru.ac.in
VERTICAL- LAB AUTOCLAVE | (CVRU-CCIL-VLA-LS) | CCIL-CVRU Central Instrumentation Laboratory, Kota, Bilaspur, Chhattisgarh | CINTEX | CIC-51 | na | Internal Funding | Institution | Temperature: 121 degree Centegrade at 15 Lbs per Sq Inch for 15 mins. (Max. Range 0 to 30 Lbs per Sq Inch) | Department of Life-Science | Media Preparation, heat sterilization process and sterilize laboratory-use glasswares, rubber, Microbial media etc.. | 32500 |  | Working | Characterization | rashmiverma@cvru.ac.in

## Worksheet 1 (hidden)
NEHU Internal Funds
TCS Funding
SERB, DST, Govt. of India
Central Power Research Institute
MeitY, Govt. of India
BRNS, Govt. of India
VGST, Govt. of Karnataka
AICTE, Govt. of India
Instituion Grant, IIT Madras
ERC Project
NFSG Project
ARDB, Govt. of India
NIT Rourkela
Inode FA Internal
Internal Resource Generation
SRIC Development Fund
NATIONAL ALUMINIUM COMPANY LTD
IISER PUNE
Vinayaka Missions Research Foundation
NITTTR Bhopal
ICAR-CMFRI
Ministry of Textiles
Biotechnology Industry Research Assistance Council
NCBS - TIFR Core Grant
inStem Core Grant
NPMASS, ADA, Govt. of Inda
DRDO, Govt of India
ISRO, Govt. of India
Institution
MoEFCC, Govt. of India
MoFPI, Govt. of India
DST and Institution
Ministry of Education
DAE, Govt. of India
DBT, Govt. of India
Ministry of Petroleum & Natural Gas, Govt of India
Institution Funding (Self Supported)
Office of the Principal Scientific Adviser
Ministry of Defence
Ministry of Road Transport and Highways
Ministry of Health and Family Welfare
Ministry of MSME, Govt. of India
GIA
NCCS Instramural core fund
National Institute of Immunology
NCCS Fund
DOT, Govt. of India
CDOT, New Delhi
National Security Council Secretariat
NDMA Govt of India
DME Government of Karnataka
RUSA, Govt. of India
Government of Kerala
KSCSTE Government of Kerala
Minister of Labour and Employment
Central Water Commission CWC
National Mineral Exploration and Development Trust
Anusandhan National Research Foundation ANRF DST
CSIR, Govt. of India
DST, Govt. of India
ICFRE