## Sheet1
Equipment Name | Approved Abbreviation | Location | Make (Manufacturer) | Model | Serial No | Funding Agency Type | Funding Agency Details (Use Comma if multiple) | Project Title | Equipment Description | Department Name | Facility Name | Basic Cost(Rs) | Refernce Website | Equipment Status | Category | FOV Cost(Rs) | CIF Cost(Rs) | Any Other Cost(Rs) | Supplier | Supplier Email Id | Service Provider | Service Provider Email Id | Alert to be sent ( Email id ) | @dropdown | @
Ultra-High Performance Liquid Chromatography | UHPLC | Patiala | Thermo Scientific | Dionex UltiMate 3000 | 8062409 | Government | DST FIST - I (School of Chemistry and Biochemistry) |  | Ultra High-Performance Liquid Chromatography (UHPLC), capable of high-speed analysis. UV-vis detection at a data collection rate of up to 100 Hz. Holds C8 and C18 column. With support for pressures up to 620 bar (9,000 psi) at flow rates of up to 10 mL/min, detector data collection rates up to 100 Hz. | School of Chemistry and Biochemistry | Quantitative and qualitative analysis of samples |  | https://sites.google.com/view/acal-scbc/home?authuser=0 | working | Characterization |  |  |  | ThermoFisher Scientific | ininfo@thermofisher.com | ThermoFisher Scientific | kumar.aishwarya@thermofisher.com | acalab@thapar.edu
High-Resolution Mass Spectrometry | HRMS | Patiala | Waters | XEVO G2 XS |  | Goverment | DST FIST - I (School of Chemistry and Biochemistry) |  | High Resolution Mass Spectrometery (HRMS ) capable of high speed analysis having combined ESI and APCI source with +ve and -ve mode scans. Mass range is upto 4000 Daltons and resolution is greater than 40,000 FWMH. It contains PDA detector 190-800 nm | School of Chemistry and Biochemistry | Qunatitative and qualitative analysis of samples |  |  | Working | Characterisation |  |  |  | Waters | Ravi_Bansal@waters.com | waters | Ravi_Bansal@waters.com | acalab@thapar.edu
Gas chromatography–mass spectrometry | GC-MS | Patiala | Bruker | Model GC: 436, Model MS: SCION-SQ | EQ-163 | Government | DST FIST - I (School of Chemistry and Biochemistry) |  | A gas chromatography-mass spectrometer (GC-MS) is an analytical method that combines the features of gas chromatography and mass spectrometry to identify different substances present within a test sample. GCMS-SQ is equipped with electron capture detector (ECD), flame ionization detector (FID) and MS detectors. The equipment has capillary columns (Polar) and autosampler (CP8400) for the sample injection. | School of Chemistry and Biochemistry | Quantitative and qualitative analysis of samples |  | https://sites.google.com/view/acal-scbc/home?authuser=0 | working | Characterization |  |  |  | Bruker | info.bbio.in@bruker.com | SCION Instruments NL BV | Varun.Sharma@scioninstruments.com | acalab@thapar.edu