## Worksheet
Equipment Name* | Approved Abbreviation | Location | Make (Manufacturer)* | Model* | Serial No* | Funding Agency Type* | Funding Agency Details (Use Comma if multiple)* | Project Title | Equipment Description | Department Name | Facility Name | Basic Cost(Rs)* | Reference Website | Equipment Status | Category* | Supplier | Supplier Email Id | Service Provider | Service Provider Email Id | Alert to be sent (Email id)*
Two port network analyzer with anechoic chamber | VNA | ECE LAB, Engg Block | Keysight Technologies | Keysight P9375A | MY57212709 | Internal Funding | Institution |  | Full 2- Port, Frequency Range : 300 kHz to 26.5 GHz, Measurement Speed : 24 msec (201 points, 100kHz IFBW), Dynamic range : >114 dB @ 9 GHz, 10 Hz IFBW, Trace noise : <0.003 dBrms @ 1 kHz IFBW, Stability : 0.005 dB/degree C up to 4.5 GHz 4.. Anechoic Chamber: Bench Top (2m x 1m x 1m), RF absorbers (FU4, FU6, FU9) lined inside, Motorised Rx side for Azimuthal axis 360o rotation,Reference Broadband Horn Antenna - 0.8 to 18 GHz | Electronics and Communication Engineering | Two port network analyzer with anechoic chamber | 5000 |  | Working in good condition | Testing Instrument | Elmack Engineering services | muniaraj@elmackengg.com |  |  | hod-ecedept@nitpy.ac.in,dean-rc@nitpy.ac.in,ad-research@nitpy.ac.in
Realtime spectrum analyzer | RSA513 | ECE LAB, Engg Block | Tektronics | RSA513A | - | Internal Funding | Institution |  | Frequency range: 9kHz to 13 GHz, GNSS, GPS/GLONASS/BeiDou, Maximum measurable input power : +30 dBm,Displayed average noise level (DANL) : -155 dBm/Hz, typical, IF bandwidth: 40 MHz, ADC: 14 bits, 112 MS/s, SignalVu-PC standard measurement, 5G NR Uplink/Downlink measurements (5GNRNL-SVPC) | Electronics and Communication Engineering | Realtime spectrum analyzer | 2000 |  | Working in good condition | Testing Instrument | Sinetec technologies | rajkumar@sinetec.in |  |  | hod-ecedept@nitpy.ac.in,dean-rc@nitpy.ac.in,ad-research@nitpy.ac.in
USRP 2974 and accessories | USRP 2974 | ECE LAB, Engg Block | National Instruments Pvt. Ltd. | USRP 2974 | - | Internal Funding | Institution |  | In-built FPGA and Intel i7 on-board processor, Linux Operating System, Stand-alone (embedded) or host-based (network streaming) operation, Trans-receiver: 2 channels, Frequency Range: 10 MHZ to 6 GHz, Instantaneous real-time bandwidth: 160 MHz, In-built GPS Disciplined Oscillator, Triband Vertical antenna (144 MHz, 400MHz, 1200 MHz) ), Dual Band Vertical Antenna (2.4 – 2.5 GHz and 4.9 – 5.9 GHz) | Electronics and Communication Engineering | USRP 2974 & accessories | 1500 |  | Working in good condition | Testing Instrument | National Instruments Pvt. Ltd. | priyachandar.p@ni.com |  |  | hod-ecedept@nitpy.ac.in,dean-rc@nitpy.ac.in,ad-research@nitpy.ac.in

## Worksheet 1 (hidden)
CSIR, Govt. of India
DST, Govt. of India
NPMASS, ADA, Govt. of Inda
DRDO, Govt of India
ISRO, Govt. of India
NEHU Internal Funds
Institution
MoEFCC, Govt. of India
MoFPI, Govt. of India
DST and Institution
Ministry of Education
DAE, Govt. of India
TCS Funding
SERB, DST, Govt. of India
Central Power Research Institute
MeitY, Govt. of India
DBT, Govt. of India
BRNS, Govt. of India
VGST, Govt. of Karnataka
AICTE, Govt. of India
Instituion Grant, IIT Madras
ERC Project
NFSG Project
ARDB, Govt. of India
NIT Rourkela
Inode FA Internal
Biotechnology Industry Research Assistance Council
NCBS - TIFR Core Grant
inStem Core Grant
Internal Resource Generation
NATIONAL ALUMINIUM COMPANY LTD
IISER PUNE
Ministry of Petroleum & Natural Gas, Govt of India
Institution Funding (Self Supported)
NITTTR Bhopal
Office of the Principal Scientific Adviser
Ministry of Defence
Ministry of Road Transport and Highways
Ministry of Health and Family Welfare
Ministry of MSME, Govt. of India
ICAR-CMFRI
GIA
NCCS Instramural core fund
National Institute of Immunology
NCCS Fund
DOT, Govt. of India
CDOT, New Delhi
National Security Council Secretariat
NDMA Govt of India
Vinayaka Missions Research Foundation
DME Government of Karnataka
RUSA, Govt. of India
Government of Kerala
KSCSTE Government of Kerala
ICFRE