## Sheet2
Equipment Name | Approved Abbreviation | Location | Make (Manufacturer) | Model | Serial No | Funding Agency Type | Funding Agency Details (Use Comma if multiple) | Project Title | Equipment Description | Department Name | Facility Name | Basic Cost(Rs) | Refernce Website | Equipment Status | Category | FOV Cost(Rs) | CIF Cost(Rs) | Any Other Cost(Rs) | Supplier | Supplier Email Id | Service Provider | Service Provider Email Id | Alert to be sent ( Email id ) | Invoice
High Speed high Precision Center lathe | Heavy duty lathe | Machine shop | HMT Machine Tools Ltd. | NH 26 | 2164 | INTERNAL | INSTITUTION | ACADEMICS | Height of centers 260, Swing over bed 575mm,Distance between centers 1500mm,Spindle Nose / BoreA2-6 53mm,Spindle Speed range 16 from 40-2040 forward,7 from 60-1430 reverse | Mechanical | Machine shop | 1420429 |  | Working | Machine |  |  |  |  | hmtk@eth.net |  |  | hmtk@eth.net
Horizontal Milling machine | HMM | Machine shop | BFW-Banglore | UF- 1 |  | INTERNAL | INSTITUTION | ACADEMICS | Table overall Size 1175 x 330 mm,Longitudinal movement 590mm, Transverse movement 280mm,Vertical movement350mm, Table swivel 45 degree.Spindle center to table top 0-330 mm. | Mechanical | Machine shop | 947492 |  | Working | Machine |  |  |  | Prompt M/c Tools Ekm | mochana@eth.net | Prompt M/c Tools Ekm |  | mochana@eth.net
Planing machine | Planer | Machine shop | NAGI |  |  | INTERNAL | INSTITUTION | ACADEMICS | Length of stroke 72 inch,Width between column 42 inch,Height under crossrail 42 inch. Horizontal transverse of tool holder 55 inch.Overall dimensions 130 x 23 inches | Mechanical | Machine shop | 663775 |  | Working | Machine |  |  |  | Prompt M/c Tools Ekm | mochana@eth.net | Prompt M/c Tools Ekm |  | mochana@eth.net
Cylindrical grinding Mavhine | cylindrical grinder | Machine shop | SARADA | U -100/600 |  | INTERNAL | INSTITUTION | ACADEMICS | Maximum swing diameter 200 mm, Max. distance between centers 600mm,Height of center 100 mm.Wheel diameter 300 mm. | Mechanical | Machine shop | 569513 |  | Working | Machine |  |  |  | Prompt M/c Tools Ekm | mochana@eth.net | Prompt M/c Tools Ekm |  | mochana@eth.net | ME/232/06-09-2008
Surface Grinding Machine | Surface grinder | Machine shop | EquiTop | ESG 2A618 |  | INTERNAL | INSTITUTION | ACADEMICS | Table overall Size 152 x 450 mm,Longitudinal movement 460mm, Transverse movement 510mm,Vertical movement350mm, Table swivel 45 degree.Spindle center to table top 0-330 mm. | Mechanical | Machine shop | 493691 |  | Working | Machine |  |  |  | Prompt M/c Tools Ekm | mochana@eth.net | Prompt M/c Tools Ekm |  | mochana@eth.net
Vertical Milling Machine | VMM | Machine shop | AMAN | V- 20 |  | INTERNAL | INSTITUTION | ACADEMICS |  | Mechanical | Machine shop | 325464 |  | Working | Machine |  |  |  | Prompt M/c Tools Ekm | mochana@eth.net | Prompt M/c Tools Ekm |  | mochana@eth.net
Shaping Machine | Shaper | Machine shop | Sagar | SM-24 |  | INTERNAL | INSTITUTION | ACADEMICS | Length of ram stroke 457 - 990mm, Working surface of table 407 x 292 mm, Length & width of base1450 x 482mm | Mechanical | Machine shop | 259339 |  | Working | Machine |  |  |  | Prompt M/c Tools Ekm | mochana@eth.net | Prompt M/c Tools Ekm |  | mochana@eth.net | ME/342/30-12-2008
Shaping Machine | Shaper | Machine shop | Sagar | SM-24 |  | INTERNAL | INSTITUTION | ACADEMICS |  | Mechanical | Machine shop | 371700 |  | Working | Machine |  |  |  | Prompt M/c Tools Ekm | mochana@eth.net | Prompt M/c Tools Ekm |  | mochana@eth.net | GST/18-19/C/042/28-08-2018
Capston Lathe | Capston Lathe | Machine shop | PRITAM | PC-32G |  | INTERNAL | INSTITUTION | ACADEMICS | Spindle hollow 38mm, Maximum collet capacity 32mm, Range of Spindle speed 165-1500., Turret stroke length 140 mm, Max distance between turret to spindle nose 425mm. | Mechanical | Machine shop | 243000 |  | Working | Machine |  |  |  | Prompt M/c Tools Ekm | mochana@eth.net | Prompt M/c Tools Ekm |  | mochana@eth.net | ME/272/15-10-2008
Tool & Cutter Grinding Machine | Tool& Cutter Grinder | Machine shop | S.i.G.T Chennai |  |  | INTERNAL | INSTITUTION | ACADEMICS | Swing on work head 300 mm, Swing on Tailstock 260mm ,Size of Machine500 x 400 mm, | Mechanical | Machine shop | 237336 |  | Working | Machine |  |  |  | Prompt M/c Tools Ekm | mochana@eth.net | Prompt M/c Tools Ekm |  | mochana@eth.net
Slotting Machine | Slotter | Machine shop | PREMAC |  |  | INTERNAL | INSTITUTION | ACADEMICS | Minimum stroke of RAM 150mm, RoTARY TABLE AREA 275 mm,cross table travels 240mm,Longitudinal travel 240mm, Cutting speed 64-90 Ram adjustment 180mm,Ram twilting upto 5 degree. | Mechanical | Machine shop | 231192 |  | Working | Machine |  |  |  | Prompt M/c Tools Ekm | mochana@eth.net | Prompt M/c Tools Ekm |  | mochana@eth.net
Universal Radial Drilling Machine | Radial Drilling Machine | Machine shop | Siddhapura | SMTR-2 |  | INTERNAL | INSTITUTION | ACADEMICS | spindle nose MT-4, Spindle travel 220,Range of spindle speed 62-1980 L x W x H 1250 x 700 x 150 | Mechanical | Machine shop | 135260 |  | Working | Machine |  |  |  | Prompt M/c Tools Ekm | mochana@eth.net | Prompt M/c Tools Ekm |  | mochana@eth.net | ME/238/16-09-08
Centre Lathe | Lathe | Machine shop | Bharath M/c Tools Jamnagar |  |  | INTERNAL | INSTITUTION | ACADEMICS | Center height 175mm, Swing over cross slide 215mm, Swing over bed 350 mm. Spindle nose 4" | Mechanical | Machine shop | 236691 |  | Working | Machine |  |  |  | Prompt M/c Tools Ekm | mochana@eth.net | Prompt M/c Tools Ekm |  | mochana@eth.net | ME/121/22-04-2008
Centre Lathe | Lathe | Machine shop | Bharath M/c Tools Jamnagar |  |  | INTERNAL | INSTITUTION | ACADEMICS |  | Mechanical | Machine shop | 236691 |  | Working | Machine |  |  |  | Prompt M/c Tools Ekm | mochana@eth.net | Prompt M/c Tools Ekm |  | mochana@eth.net | ME/121/22-04-2008
Centre Lathe | Lathe | Machine shop | Bharath M/c Tools Jamnagar |  |  | INTERNAL | INSTITUTION | ACADEMICS |  | Mechanical | Machine shop | 236691 |  | Working | Machine |  |  |  | Prompt M/c Tools Ekm | mochana@eth.net | Prompt M/c Tools Ekm |  | mochana@eth.net | ME/121/22-04-2008
Centre Lathe | Lathe | Machine shop | Bharath M/c Tools Jamnagar |  |  | INTERNAL | INSTITUTION | ACADEMICS |  | Mechanical | Machine shop | 236691 |  | Working | Machine |  |  |  | Prompt M/c Tools Ekm | mochana@eth.net | Prompt M/c Tools Ekm |  | mochana@eth.net | ME/121/22-04-2008
Centre Lathe | Lathe | Machine shop | ANIL ENGG.WORKS.RAJKOT | 5 SUPER |  | INTERNAL | INSTITUTION | ACADEMICS | Center height 162mm, Swing over cross slide 145mm, Swing over bed 320 mm. Spindle nose 65mm | Mechanical | Machine shop | 96036 |  |  | Machine |  |  |  | DELTA.EKM |  | DELTA.EKM |  | sajayanm@tistcochin.edu.in | TB/101/02-06-08
Centre Lathe | Lathe | Machine shop | ANIL ENGG.WORKS.RAJKOT | 5 SUPER |  | INTERNAL | INSTITUTION | ACADEMICS |  | Mechanical | Machine shop | 96036 |  |  | Machine |  |  |  | DELTA.EKM |  | DELTA.EKM |  | sajayanm@tistcochin.edu.in | TB/101/02-06-08
Centre Lathe | Lathe | Machine shop | ANIL ENGG.WORKS.RAJKOT | 5 SUPER |  | INTERNAL | INSTITUTION | ACADEMICS |  | Mechanical | Machine shop | 96036 |  |  | Machine |  |  |  | DELTA.EKM |  | DELTA.EKM |  | sajayanm@tistcochin.edu.in | TB/101/02-06-08
Centre Lathe | Lathe | Machine shop | ANIL ENGG.WORKS.RAJKOT | 5 SUPER |  | INTERNAL | INSTITUTION | ACADEMICS |  | Mechanical | Machine shop | 96036 |  |  | Machine |  |  |  | DELTA.EKM |  | DELTA.EKM |  | sajayanm@tistcochin.edu.in | TB/101/02-06-08
Centre Lathe | Lathe | Machine shop | ANIL ENGG.WORKS.RAJKOT | 2G SUPER |  | INTERNAL | INSTITUTION | ACADEMICS | Center height 155mm, Swing over cross slide 135mm, Swing over bed 305 mm. Spindle nose MT 5 | Mechanical | Machine shop | 96036 |  |  | Machine |  |  |  | DELTA.EKM |  | DELTA.EKM |  | sajayanm@tistcochin.edu.in | TB/101/02-06-08
Centre Lathe | Lathe | Machine shop | ANIL ENGG.WORKS.RAJKOT | 2G SUPER |  | INTERNAL | INSTITUTION | ACADEMICS |  | Mechanical | Machine shop | 96036 |  |  | Machine |  |  |  | DELTA.EKM |  | DELTA.EKM |  | sajayanm@tistcochin.edu.in | TB/101/02-06-08
Centre Lathe | Lathe | Machine shop | ANIL ENGG.WORKS.RAJKOT | 2G SUPER |  | INTERNAL | INSTITUTION | ACADEMICS |  | Mechanical | Machine shop | 96036 |  |  | Machine |  |  |  | DELTA.EKM |  | DELTA.EKM |  | sajayanm@tistcochin.edu.in | TB/101/02-06-08
Centre Lathe | Lathe | Machine shop | ANIL ENGG.WORKS.RAJKOT | 2G SUPER |  | INTERNAL | INSTITUTION | ACADEMICS |  | Mechanical | Machine shop | 96036 |  |  | Machine |  |  |  | DELTA.EKM |  | DELTA.EKM |  | sajayanm@tistcochin.edu.in | TB/101/02-06-08
Centre Lathe | Lathe | Machine shop | ANIL ENGG.WORKS.RAJKOT | 2G SUPER |  | INTERNAL | INSTITUTION | ACADEMICS |  | Mechanical | Machine shop | 96036 |  |  | Machine |  |  |  | DELTA.EKM |  | DELTA.EKM |  | sajayanm@tistcochin.edu.in | TB/101/02-06-08
Centre Lathe | Lathe | Machine shop | ANIL ENGG.WORKS.RAJKOT | 2G SUPER |  | INTERNAL | INSTITUTION | ACADEMICS |  | Mechanical | Machine shop | 96036 |  |  | Machine |  |  |  | DELTA.EKM |  | DELTA.EKM |  | sajayanm@tistcochin.edu.in | TB/101/02-06-08
Centre Lathe | Lathe | Machine shop | ANIL ENGG.WORKS.RAJKOT | 2G SUPER |  | INTERNAL | INSTITUTION | ACADEMICS |  | Mechanical | Machine shop | 96036 |  |  | Machine |  |  |  | DELTA.EKM |  | DELTA.EKM |  | sajayanm@tistcochin.edu.in | TB/101/02-06-08
Centre Lathe | Lathe | Machine shop | ANIL ENGG.WORKS.RAJKOT | 2G SUPER |  | INTERNAL | INSTITUTION | ACADEMICS |  | Mechanical | Machine shop | 96036 |  |  | Machine |  |  |  | DELTA.EKM |  | DELTA.EKM |  | sajayanm@tistcochin.edu.in | TB/101/02-06-08
Centre Lathe | Lathe | Machine shop | ANIL ENGG.WORKS.RAJKOT | 2G SUPER |  | INTERNAL | INSTITUTION | ACADEMICS |  | Mechanical | Machine shop | 96036 |  |  | Machine |  |  |  | DELTA.EKM |  | DELTA.EKM |  | sajayanm@tistcochin.edu.in | TB/101/02-06-08
Centre Lathe | Lathe | Machine shop | ANIL ENGG.WORKS.RAJKOT |  |  | INTERNAL | INSTITUTION | ACADEMICS |  | Mechanical | Machine shop | 96036 |  |  | Machine |  |  |  | DELTA.EKM |  | DELTA.EKM |  | sajayanm@tistcochin.edu.in | TB/101/02-06-08
Profile projecter | Profile projecter | METROLOGY | Radical |  |  | INTERNAL | INSTITUTION | ACADEMICS |  | Mechanical | Metrology | 205986 |  |  | Equipment |  |  |  | DELTA.EKM |  | DELTA.EKM |  | sajayanm@tistcochin.edu.in | 201- 22/11/2008
Metallurgical Microscope | Metallurgical Microscope | METROLOGY | Radical |  |  | INTERNAL | INSTITUTION | ACADEMICS |  | Mechanical | Metrology | 112332 |  |  | Equipment |  |  |  | DELTA.EKM |  | DELTA.EKM |  | sajayanm@tistcochin.edu.in | 126- 22/11/2008