## Sheet2
Equipment Name | Approved Abbreviation | Location | Make (Manufacturer) | Model | Serial No | Funding Agency Type | Funding Agency Details (Use Comma if multiple) | Project Title | Equipment Description | Department Name | Facility Name | Rate/Hr | Refernce Website | Equipment Status | Category
Rheometer | Rheology | SET Main Lab, Ground Floor, Room No.: 3 | Anton Paar (Austria) | MCR501 No: 80896098 |  | Government | CSIR |  | To measure the rheological properties of a material (Melt viscosity, Creep and Stress relaxation responses of polymers as functions of time, temperature and force). | Surface Engineering and Tribology |  |  |  | Up | Characterization
Rheometer | Rheology | SET Main Lab, Ground Floor, Room No.: 3 | Anton Paar (Austria) | MCR501 No: 80896098 |  | Government | CSIR |  | To measure the rheological properties of a material (Melt viscosity, Creep and Stress relaxation responses of polymers as functions of time, temperature and force). | Surface Engineering and Tribology |  |  |  | Up | Characterization
Rheometer | Rheology | SET Main Lab, Ground Floor, Room No.: 3 | Anton Paar (Austria) | MCR501 No: 80896098 |  | Government | CSIR |  | To measure the rheological properties of a material (Melt viscosity, Creep and Stress relaxation responses of polymers as functions of time, temperature and force). | Surface Engineering and Tribology |  |  |  | Up | Characterization
Universal Testing Machine (UTM) | UTM | MPML Old Building | Tinius Olsen | H50 KS |  | Government | CSIR |  | Tension, compression, 3-point bend test, peel test for variety of materials | Material Processing and Microsystem Lab |  |  |  | Up | Measurement
Ferrogram Maker and Wear Particle Analyzer | Ferrography | SET Main Lab, Ground Floor, Room No.: 3 | Spectro | Assembled |  | Government | CSIR |  | For the wear debris analysis in the waste and used engine oil and lubricants. | Surface Engineering and Tribology |  |  |  | Up | Characterization
Spectro Visc Automatic Viscometer | Viscometer | SET Main Lab, Ground Floor, Room No.: 3 | Spectro | AutoVisc |  | Government | CSIR |  | Determination of viscosity of the fresh and used oils. | Surface Engineering and Tribology |  |  |  | Up | Characterization
Fourier Transform Infrared Spectroscopy (FTIR) | FTIR | SET Main Lab, Ground Floor, Room No.: 4 | PerkinElmer | Spectrum100 |  | Government | CSIR |  | Determination of IR spectra of solid and liquid samples | Surface Engineering and Tribology |  |  |  | Up | Characterization
Dynamic Mechanical Analyzer | Mechanical Analyzer | SET Main Lab, Ground Floor, Room No.: 5 | PerkinElmer | DMA8000 |  | Government | CSIR |  | Dynamic Mechanical Analysis measures the mechanical properties of materials as a function of time, temperature, and frequency. | Surface Engineering and Tribology |  |  |  | Up | Characterization
UV-Vis NIR Spectrophotometer | UV-VIS-NIR | MPML New Building | Shimadzu | UV3600 |  | Government | CSIR |  | Light absorption and transmission measurement (Range: 200-800 nm) | Material Processing and Microsystem Lab |  |  |  | Up | Characterization
Profile Projector | Profile Projector | BE-101/1 | Mitutoyo | PJ-H30A2010 |  | Government | CSIR |  | Reverse engineering and inspection of critical components (Resolution : 0.001 mm and 1 min of arc). | Precision Engineering and Metrology |  |  |  | Up | Measurement
Nanoparticle Size Analyzer Zeta Potential | Particle size analyzer | SET Main Lab, Ground Floor, Room No.: 5 | Malvern | Zetasizer Nano ZS |  | Government | CSIR |  | Particle and Charge measurement of suspensions and emulsions | Surface Engineering and Tribology |  |  |  | Up | Characterization
Thermogravimetric Analyzer (TGA) | TGA | ERT Lab, Main Building | Netzsch, Germany | TG 209 F3 Tarsus |  | Government | CSIR |  | Temperature range: RT to 1000 oC Heating Rate: 0.001 K/min to 200 K/min Maximum sample weight: 2 g Resolution: 1 µg | Energy Research and Technology |  |  |  | Up | Characterization
Video Based Contact Angle Goniometer | Contact angle measurement | SET Main Lab, Ground Floor, Room No.: 5 | DataPysics | OCA 15 Pro |  | Government | CSIR |  | Contact angle, surface and interficial tension and surface energy of samples, film and coatings. | Surface Engineering and Tribology |  |  |  | Up | Characterization
Digital Pressure Calibrator | Pressure Calibrator | BE-105 | BH-Budenberg | DHB42 |  | Government | CSIR |  | Calibration of industrial pressure and load gauges etc. (Resolution : 0.01 bar) | Precision Engineering and Metrology |  |  |  | Up | Characterization
Fourier Transform Infrared Spectroscopy (FTIR) | FTIR | MPML New Building | Shimadzu | IRP-21 |  | Government | CSIR |  | Structural analysis of materials (Range:400 - 4000 cm-1) | Material Processing and Microsystem Lab |  |  |  | Up | Characterization
Atomic Absorption Spectrometer (AAS) | AAS | Room No. SI002, Env.Engg. Lab | ThermoFisher Scientific | ICE3000 SERIES |  | Government | CSIR |  | Elementary characterization | Environment Engineering |  |  |  | Up | Characterization
Table Top Fluidized Bed Heat Transfer Unit | Fluidized bed heat transfer unit | ERT Lab, Main Building | P A Hilton Ltd, England | H694 |  | Government | CSIR |  | Hydrodynamic study of fluidized bed system. Heat transfer study in fluidized bed. | Energy Research and Technology |  |  |  | Up | Characterization
Four Ball Tester | 4-ball tester | SET Main Lab, Ground Floor, Room No.: 3 | Ducon | TR-30L-PNU |  | Government | CSIR |  | The Four Ball Tester can be used to determine Extreme Pressure properties (EP) and friction behavior of lubricants. | Surface Engineering and Tribology |  |  |  | Up | Characterization
Slip Gauge Calibrator | Slip Gauge Calibrator | BE-101/1 | MAHR | 826E |  | Government | CSIR |  | Calibration of slip gauges (Resolution : 0.00001 mm) | Precision Engineering and Metrology |  |  |  | Up | Measurement
Induction Motor Control | Induction motor control |  |  |  |  | Government | CSIR |  | Induction motor control for Hardware in loop and Rapid Control prototyping | Energy Research and Technology |  |  |  | Up | Engineering Testing
Ultrasonic Flaw Detector Digital | Ultrasonic Flaw Detector | NDT and Metallurgy Lab | GE | USM36 |  | Government | CSIR |  | Useful for internal flaw detection of welds, casting, forging, rolled product etc. 8in manufacturaing stage as well as in in-service condition. | NDT and Metallurgy |  |  |  | Up | Characterization
Photoluminescence Spectrophotometer | Photoluminescence Spectrophotometer | SET Chemistry Lab L106 | Agilent Technologies | Cary 60 |  | Government | CSIR |  | For determination absorption maxima of conjugated organic compounds, interaction with the incoming analytes. | Surface Engineering and Tribology |  |  |  | Up | Characterization
Disc Pulverizer | Ball Mill | MPML Old Building | Indigenious |  |  | Government | CSIR |  | Disc Pulverizer for Milling | Material Processing and Microsystem Lab |  |  |  | Up | Research Equipment
Room Temperature Magnetic Susceptibility Balance | Magnetic measurement | SET Chemistry Lab L106 | Sherwood Scientific |  | 24895 | Government | CSIR |  | Room Temperature Magnetic Measurements | Surface Engineering and Tribology |  |  |  | Up | Characterization
Process Calibrator for Pressure and Vacuum Measurement | Calibrator for Pressure and Vacuum measurement | BE-101/1 | WIKA | CPH6000+CPT6000 |  | Government | CSIR |  | Calibration of low range pressure gauges and vacuum gauges etc. (Resolution : 0.001 bar for pressure, 0.00001 bar for vacuum) | Precision Engineering and Metrology |  |  |  | Up | Measurement