## Sheet2
Equipment Name | Approved Abbreviation | Location | Make (Manufacturer) | Model | Serial No | Funding Agency Type | Funding Agency Details (Use Comma if multiple) | Project Title | Equipment Description | Department Name | Facility Name | Rate/Hr | Refernce Website | Equipment Status | Category
Scanning Electron Microscope with EDS |  |  | Jeol | 6390LV |  |  |  |  | Accelerating voltage: 0.5 kV to 30 kV Resolution: 4 nm (30 kV) Magnification: 300,000 EDS Attachment | Sophisticated Analytical Instrument Facility (SAIF) |  |  |  | Up | Characterization
Single Crystal X-Ray Diffractometer |  |  | Bruker AXS | Kappa APEX II CCD |  |  |  |  | KAPPA 4 Axis Goniometer KRYO-FLEX Low Temp Device Structure Elucidation Software SHELXTL | Sophisticated Analytical Instrument Facility (SAIF) |  |  |  | Up | Characterization
Powder X-Ray Diffractometer |  |  | Bruker AXS | D8 Advance |  |  |  |  | Max. usable angular range: 3 0 to 1350 Diffrac plus software Wavelength: 1.5406 A0 PDF 2 and Topaz P available Lynx Eye Detector Low/ High Temp. Attachment (-150 to +450oC) SAXS Attachment | Sophisticated Analytical Instrument Facility (SAIF) |  |  |  | Up | Characterization
ICP Atomic Emission Spectrometer |  |  | Thermo Electron | IRIS Intrepid II |  |  |  |  | Spectral range: 165 - 1000 nm Resolution: 0.005 nm at 200 nm Microwave Digester (Milestone) for sample digestion | Sophisticated Analytical Instrument Facility (SAIF) |  |  |  | Up | Characterization
FT-NMR Spectrometer |  |  | Bruker 400 | Avance III |  |  |  |  | 400 MHz Frequency UltraShield Superconducting Magnet 9.4 T BBFO Probehead Variable Temp range -80 to +130oC | Sophisticated Analytical Instrument Facility (SAIF) |  |  |  | Up | Characterization
UV-VIS-NIR Spectrophotometer |  |  | Varian Carry | 5000 |  |  |  |  | Range: 190-3200 nm; Resolution: 0.05 nm in UV, 0.2 nm in NIR Wavelength Accuracy: + 0.1 nm (UV-Vis) + 0.4 nm (NIR) Wavelength reproducibility: 0.025 nm Internal DRA available | Sophisticated Analytical Instrument Facility (SAIF) |  |  |  | Up | Characterization
FTIR Spectrometer |  |  | Thermo Nicolet Avatar | 370 |  |  |  |  | Range: 4000- 400 cm-1 FT-IR database for identification of unknown compounds HATR Assembly | Sophisticated Analytical Instrument Facility (SAIF) |  |  |  | Up | Characterization
Thermal Analysis System (TGDTA) |  |  | Perkin Elmer | Diamond TG/DTA |  |  |  |  | TG Sensitivity : 200 mg DTA Sensitivity: +1000µV Temperature range: Ambient to 1200 0 C | Sophisticated Analytical Instrument Facility (SAIF) |  |  |  | Up | Characterization
Thermal Analysis System (DSC) |  |  | Mettler Toledo | DSC 822e |  |  |  |  | Temperature range: -150 0 C to 700 0 C Temp. Accuracy: + 0.2 0 C | Sophisticated Analytical Instrument Facility (SAIF) |  |  |  | Up | Characterization
GC Mass Spectrometer |  |  | Varian | 1200L |  |  |  |  | Single quadrapole, EI Mass range: 10-800 amu Resolution: 1 amu NIST library | Sophisticated Analytical Instrument Facility (SAIF) |  |  |  | Up | Characterization
CHNSO Elemental Analyzer |  |  | Elementar | Vario EL III |  |  |  |  | Precision >0.1%abs, Auto sampler, Ultra microbalance | Sophisticated Analytical Instrument Facility (SAIF) |  |  |  | Up | Characterization