## Sheet2
Equipment Name | Approved Abbreviation | Location | Make (Manufacturer) | Model | Serial No | Funding Agency Type | Funding Agency Details (Use Comma if multiple) | Project Title | Equipment Description | Department Name | Facility Name | Rate/Hr | Refernce Website | Equipment Status | Category
Semiconductor Parameter Analyzer |  |  | Keysight | B1500A |  |  |  |  | The semiconductor parameter analyzer integrates multiple measurement and analysis capabilities to perform the current-voltage (I-V) and capacitance measurements [C-V (capacitance-voltage), C-f(capacitance-frequency), and C-t (capacitance-time)] accurately. | Central Instrumentation Facility |  |  |  | Up | Characterization
Manual DC Probe Station |  |  | Precise Measurement Technologies | BD-6DC |  |  |  |  | The manual DC probe station supports DC parametric measurements with semiconductor parameter analyzers, and allows integration with standard characterization instruments for a wide range of device measurement test setups. | Central Instrumentation Facility |  |  |  | Up | Characterization
Vector Network Analyzer |  |  | Keysight | N5224B |  |  |  |  | Vector Network Analyzer is a test system that enables the RF performance ofradio frequency (RF) and microwave devices. | Central Instrumentation Facility |  |  |  | Up | Characterization
Signal Analyzer |  |  | Keysight | N9020B MXA Signal Analyzer |  |  |  |  | A signal analyzer is an instrument that measures the magnitude and phase of the input signal at a single frequency within the IF bandwidth of the instrument. It employs digital techniques to extract useful information that is carried by an electrical signal. | Central Instrumentation Facility |  |  |  | Up | Analytical Measurement
Analog Microwave Signal Generator |  |  | Keysight | N5173B |  |  |  |  | An electronic device that generates repeating or non-repeating electronic signals in the analog. The signal could be carrier frequency or modulated. | Central Instrumentation Facility |  |  |  | Up | Characterization
Wire Thermosonic Bonder |  |  |  | TPT -HB05 |  |  |  |  | The HB 05 is a TPT manual die bonder. It can accommodate both dispensing and stamping of epoxy. It also includes a tiltable microscope for excellent viewing angles and can also be used for close inspection. | Central Instrumentation Facility |  |  |  | Up | Fabrication
64 Channel Electroencephalograph (EEG) Data Acquisition System | EEG | [7 empty] | The 64-channel EEG is to acquire brain signal from scalp electrodes. The system comprises of electrodes fitted on cap, multichannel amplifier and data acquisition software. | Central Instrumentation Facility |  |  |  | Up | Analytical Measurement
Fourier Transformed IR Spectrophotometer |  |  | Shimadzu Scientific Instruments | IR Tracer 100 | [5 empty] | Central Instrumentation Facility |  |  |  | Up | Characterization
Thermogravimetric Analyzer Differential Thermal Analyzer Coupled to Mass Spectrometer |  |  | Perkin Elmer Inc. | [5 empty] | Provides the analysis of sample sizes typically in the 10 to 200 milligram range with the samples heated by a small furnace (~20 cc volume) capable of operating from 15 to 1600 degrees Celsius. Thermal Analyzer STA 8000 Mass Spectrometer Clarus SQ 8 T | Central Instrumentation Facility |  |  |  | Up | Characterization
Nuclear Magnetic Resonance Spectrometer |  |  | Nanalysis Corporation | NMReady 60 Pro |  |  |  |  | NMR Spectrometer is one of the most powerful tools for elucidating structure of a chemical compound.The benchtop NMR spectrometer can be tuned to acquire spectra for two conventional spin active nuclei. This enhances the utility for characterizing a broad range of natural and synthetic products. | Central Instrumentation Facility |  |  |  | Up | Characterization
Liquid Chromatography Mass Spectroscopy System |  |  | Shimadzu Scientific Instruments | LCMS 8045 |  |  |  |  | Liquid chromatography / Mass Spectroscopy (LC / MS) is a technique which combines high performance liquid chromatography HPLC, a powerful analytical separation technique with mass spectroscopy ,a powerful analysis & detection technique. | Central Instrumentation Facility |  |  |  | Up | Characterization
High Performance Preparative Liquid Chromatography |  |  | Shimadzu Scientific Instruments | Nexera X2 |  |  |  |  | HPLC is used to separate and refine high-purity target compounds from a mixed solution after a synthesis reaction or from natural extracts.It is used to fraction high-purity (and in some cases large quantities of) compounds required for subsequent evaluation, analysis, and processes in the shortest possible time. | Central Instrumentation Facility |  |  |  | Up | Characterization
Manual RF Probe Station |  |  | Cascade Microtech | Probe Station Model EPS150RF-EDU |  |  |  |  | The manual RF probe station can mate with any vector network analyzer (VNA); and allows seamless calibration and integration with standard characterisation instruments, for a wide range of device and circuits measurement test setups. | Central Instrumentation Facility |  |  |  | Up | Characterization
Mixed Signal Digital Storage Oscilloscope |  |  | Keysight | MSOS404A | [9 empty] | Up | Software
Matlab | [13 empty] | Up | Software
Autocad | [13 empty] | Up | Software
Abqus | [13 empty] | Up | Software
STAADPro | [13 empty] | Up | Software
Cadence | [13 empty] | Up | Software
Ansys | [13 empty] | Up | Software
Vivado | [13 empty] | Up | Software
arcGIS | [13 empty] | Up | Software
Plaxis 2D | [13 empty] | Up | Software
Plaxis 3D | [13 empty] | Up | Software
Mathematica | [13 empty] | Up | Software
GeoStudio2018 | [13 empty] | Up | Software
MiPower | [13 empty] | Up | Software
Sentaurus TCAD | [13 empty] | Up | Software
Labview | [13 empty] | Up | Software