## Sheet2
Equipment Name | Approved Abbreviation | Location | Make (Manufacturer) | Model | Serial No | Funding Agency Type | Funding Agency Details (Use Comma if multiple) | Project Title | Equipment Description | Department Name | Facility Name | Rate/Hr | Refernce Website | Equipment Status | Category
Electrochemical Corrosion Analyzer |  | M 410 | ACM Gill AC | 2.O |  | External | DRDO |  | Corrosion behaviour of metals can be analysed | Mechanical Engineering | Corrosion Engineering Lab |  |  | Up | Analytical Measurement
Programmable DC Power Supply 150V 40A 2KW with Solar Array Simulation |  | Micro Processor Lab | Chroma | 62020H-150S |  | External | Central Power Research Institute |  |  | Electrical and Electronics Engineering | Micro Processes Lab |  |  | Up | Characterization
Real Time Simulator for Electrical Systems |  | Research Lab |  |  |  | Internal | Internal Resource Generation |  |  | Electrical and Electronics Engineering | Research Lab |  |  | Up | Characterization
NI 9205 32ch A+-10V 16 Bit A1 Modules Compact DAQ System for Physidogical Measurements |  | Research Lab |  |  |  | External | MeitY, Govt. of India |  |  | Electrical and Electronics Engineering | Research Lab |  |  | Up | Analytical Measurement
DC Power Supply 2.6 kW 8.6 A DC SL 100 |  | Research Lab |  | 1164-2947 |  | External | MeitY, Govt. of India |  |  | Electrical and Electronics Engineering | Research Lab |  |  | Up | Characterization
AC Power Supply 750 VA 300 V 6A IT 7322 |  | Research Lab | IT 7322 | 8.0213e+17 |  | External | MeitY, Govt. of India |  |  | Electrical and Electronics Engineering | Research Lab |  |  | Up | Characterization
Quanser Linear Servo Bone Unit with Inverted Pendalum and one dedicated PC |  | Research Lab |  |  |  | Internal | Internal Resource Generation |  |  | Electrical and Electronics Engineering | Research Lab |  |  | Up | Characterization
Experimental Kits for Control System Laboratory DC Motor Speed Control Trainer Kit |  | Research Lab | J-Tech Instruments | 109 |  | Internal | Internal Resource Generation |  |  | Electrical and Electronics Engineering | Research Lab |  |  | Up | Characterization
Frequency Response Analyzer |  | Research Lab |  | PSM3750 S.no:233-10793 |  | Internal | Internal Resource Generation |  |  | Electrical and Electronics Engineering | Research Lab |  |  | Up | Analytical Measurement
Flotation Cell |  | Metallurgical & Materials Engg. Dept. | SKL |  |  | Internal | Internal Resource Generation |  | Capacity: 500 gm, 1000gm, 0.5HP motor | Metallurgical and Materials Engineering | Extractive Metallurgy Lab |  |  | Up | Characterization
Vickers Hardness Machine |  | Metallurgical & Materials Engg. Dept. |  |  |  | Internal | Internal Resource Generation |  | Magnification of optical measuring device 140X for 1 kg machine, load: 5, 10, 20, 30, 50 Kgf, Measuring of optical measuring deviced: 70X | Metallurgical and Materials Engineering | Mechanical Testing Lab |  |  | Up | Characterization
Laboratory Fume Hood |  | Metallurgical & Materials Engg. Dept. | Labsol | LBS - FH - 42 |  | Internal | Internal Resource Generation |  | Ducted with complete FRP Coating, Size: 4'x2'x2' | Metallurgical and Materials Engineering | Cerasmic Processing Lab |  |  | Up | Fabrication
Slow Speed Sample Cutting Machine |  | Metallurgical & Materials Engg. Dept. | Ducom Instruments | MS-10 |  | External | MHRD |  | Slow speed cutting Machine, Power: 230V, AC, 200 VA,Cutting Speed Range: 30-300 RPM, Continuously varying with a digital display | Metallurgical and Materials Engineering |  |  |  | Up | Fabrication
DC Power Analyzer |  | Metallurgical & Materials Engg. Dept. |  | N6705C | MY56001612 | Internal | Internal Resource Generation |  | DC Power Analyzer, Potentiostat Multilayer Coating | Metallurgical and Materials Engineering | Specimen Preparation Lab |  |  | Up | Characterization
Optica Microscope |  | Metallurgical & Materials Engg. Dept. | Carl Zeiss | Axio Vert.A1 MAT |  | Internal | Internal Resource Generation |  | Inverted Microscope with accessories, 10x20 mm FOV, 360 degree rotatable with click stops and specimen holder, Integrated 5 mega pixel HD camera | Metallurgical and Materials Engineering | Specimen Preparation Lab |  |  | Up | Characterization
Thin Film Spectroscopic |  | Metallurgical & Materials Engg. Dept. | Holmarc Opto Mechatronics Pvt Ltd |  |  | Internal | Internal Resource Generation |  | Film Thickness: 25nm-3.5µm, spectrometer wavelength range: 314nm -940nm, | Metallurgical and Materials Engineering | Coating and Thin Film Laboratory |  |  | Up | Fabrication
Differential Scanning Calorimeter |  | Metallurgical & Materials Engg. Dept. | Netzsch |  |  | External | MHRD |  |  | Metallurgical and Materials Engineering | DSC Lab |  |  | Up | Characterization
Scratch Hardness Tester Linear Tester |  | Metallurgical & Materials Engg. Dept. | ERICHSEN | 249 |  | External | MHRD |  | Power supply: (100-240), Load Weight (1-40) | Metallurgical and Materials Engineering | Coating and Thin Film Laboratory |  |  | Up | Characterization
Trinocular Reflected Light Microscope with Digital Camera |  | Metallurgical & Materials Engg. Dept. | Zeiss | AxioLab A1 MAT |  | External | MHRD |  | 50 Watts Halogen illumination suitable for 90-240V Indian Power Conditions. High Resolution Digital Color Camers with 5 million pixels resolution. Suitable Optical C-Mount for larger field of view. | Metallurgical and Materials Engineering | CRC Lab |  |  | Up | Characterization
Table Top Spin Coating Unit Spectrospin |  | Metallurgical & Materials Engg. Dept. |  |  |  | External | MHRD |  | PID based speed Controlled DC motor, spinning speed: max up to 10,000 RPM, Multistep RPM/Time programming. Spped accuracy: ± 0.1%, time prog: 10-1200 secs | Metallurgical and Materials Engineering | Coating and Thin Film Laboratory |  |  | Up | Fabrication
Spray Quench Chamber |  | Metallurgical & Materials Engg. Dept. | TherMet |  |  | External | MHRD |  | A frame for fixing and vary the height of the nozzle from the specimen surface in the range 100 - 300mm, A circular plate type specimen of sutiable material with a minimum of 200mm diameter fixed horizontally, A suitable heater for bringing the specimen surface temperature to a mnimum of 800C | Metallurgical and Materials Engineering | CRC Lab |  |  | Up | Characterization
High Temperature Furnace |  | Metallurgical & Materials Engg. Dept. | INDFURR |  |  | External | MHRD |  | Horizontal type inert atmosphereic vacuu furnace, max. operating temp.1400°C, Continuous operating temp.1300°C. Mode of heating by silicon carbide heating elements, Operating voltage: 230 volts, 1 phase, 50 Hz | Metallurgical and Materials Engineering | Furnace Lab |  |  | Up | Fabrication
Shimadzu Tensile Tester |  | Metallurgical & Materials Engg. Dept. | Shimadzu | AG-100k NX Plus |  | External | MHRD |  | Load Range: 100kN - 100N range, Test Speen Range: 0.0005 to 1000mm/ free step-less setting or btter, Load measurement accuracy: within ±0.5% of displayed force of the load cell capacity. Confirms to JIS B7721 class 0.5, EN 100002-2 Grade 0.5, ISO 7500-1 Class 0.5, BS1610 Class 0.5, DIN51221 Class 1, ASTM E4*3 or better | Metallurgical and Materials Engineering | Mechanical Testing Lab |  |  | Up | Characterization
Low Temperature Ion Milling System |  | Metallurgical & Materials Engg. Dept. | Gatan Inc | LN2 |  | External | MHRD |  | Standard iron milling unit should have dual beam modulation, dual power supply, widefield stero microscope, loading stage with multiple tweezers. Beam modulation is essential for thin film TEM Sample preparaton through cross - sectional route | Metallurgical and Materials Engineering | TEM Lab |  |  | Up | Fabrication
DC Power Analyzer |  | Metallurgical & Materials Engg. Dept. |  | N676 |  | External | MHRD |  | Max. Voltage: 100V; Programming Resolution 30mV or lower value; measurement resolution; 50mV or lower vlaue, Max.Power:300W, The equipment shall be compitable with the main voltage standard of India, 220V Ac nominal at 50Hz | Metallurgical and Materials Engineering |  |  |  | Up | Characterization
High Temperature Furnace with Accessories |  | Metallurgical & Materials Engg. Dept. | Nabertherm GmbH | LHT0147 |  | Internal | Internal Resource Generation |  | Max continous operation temperature 1700°C | Metallurgical and Materials Engineering |  |  |  | Up | Fabrication