## Sheet2
Equipment Name | Approved Abbreviation | Location | Make (Manufacturer) | Model | Serial No | Funding Agency Type | Funding Agency Details (Use Comma if multiple) | Project Title | Equipment Description | Department Name | Facility Name | Rate/Hr | Refernce Website | Equipment Status | Category
Large Hydraulic Tilting Flume |  | Hydraulic Engineering Lab |  |  |  | External | DST GoI |  | Tilting flume made up of iron and glass walled. Size is 4m wide 0.5m depth and 18m long | Civil Engineering | Hydraulic Engineering Lab |  |  | Up | Analytical Measurement
Micro Acoustic Doppler Velocity Meter |  | Hydraulic Engineering Lab | SonTek USA |  |  | External | DST GoI |  | Three-axis velocity measurement ,. Small sampling volume — less than 0.1 cm3, •High accuracy: 1% of measured range, •Large velocity range: 1 mm/s to 2.5 m/s, •Excellent low-flow performance, •No recalibration needed | Civil Engineering | Hydraulic Engineering Lab |  |  | Up | Analytical Measurement
Atomic Absorption Spectrometer |  | MS112 | PerkinElmer | AAnalyst 200 |  | External | TEQIP I |  |  | Civil Engineering | Environmental Engineering Laboratory |  |  | Up | Characterization
Ultraviolet Visible Spectroscopy |  | MS112 | PerkinElmer | Lamda 35 |  | External | DST GoI |  |  | Civil Engineering | Environmental Engineering Laboratory |  |  | Up | Characterization
Digitally Controlled Servo Electric UTM |  | MS-101 | Instron | 8862 |  | External | DST GoI |  | Capacity 100kN | Civil Engineering | Structure Engineering Lab |  |  | Up | Characterization
Dynamic Shear Rheometer for Bitumen |  | MN-138 | Malvern Instruments Ltd UK | CVO 100 ADS |  | External | TEQIP |  | Rheometer (Air Bearing) Rheometer Package (220V) Part No-ADS 5000 (CVO 100 ADS) Torque Range: 0.5µ Nm to 100m Nm Strain/position Resolution: 0.05 rad Normal force range: 0.1N to 20N Temp. Range: -15 Deg.C to 200 Deg. C | Civil Engineering | Highway and Concrete Lab |  |  | Down | Characterization
Marshall Test Apparatus for Bituminous mix |  | MN-138 | AIMIL Ltd New Delhi | AIM-550-S1-E |  | External | TEQIP |  | Modified Marshall Apparatus, Capacity 50 KN with Load Frame, Breaking Head Assembly, Compaction Mould, Base plate, Extension Collar, Compaction Pedestal, Compaction Hammer | Civil Engineering | Highway and Concrete Lab |  |  | Up | Characterization
Triaxial Shear Test Apparatus |  | MN-147 | AIMIL |  |  | External | TEQIP I |  |  | Civil Engineering | Geotechnical Lab |  |  | Up | Characterization
Direct Shear Test Apparatus |  | MN-147 | SOILLAB |  |  | External | TEQIP I |  |  | Civil Engineering | Geotechnical Lab |  |  | Up | Characterization
Consolidation Test Apparatus |  | MN-147 | AIMIL |  |  | External | TEQIP I |  |  | Civil Engineering | Geotechnical Lab |  |  | Up | Characterization
Relative Density Apparatus |  | MN-147 | L&M |  |  | External | TEQIP I |  |  | Civil Engineering | Geotechnical Lab |  |  | Up | Characterization
Nuclear Moisture Meter |  | MN-148 | CPN |  |  | External | TEQIP I |  |  | Civil Engineering | Geotechnical Lab |  |  | Down | Analytical Measurement
Differential Scanning Calorimetry (DSC) | DSC | BM-208 | Netzsch | Maia |  | External | DBT |  | -10 C to 600 C | Department of Biotechnology and Medical Engineering | Bio Medical Instrumentation |  |  | Up | Characterization
Drug Dissolution Apparatus |  | BM-208 | Lab India | DS 8000 |  | External | Science and Engineering Research Board |  | 8-basket | Department of Biotechnology and Medical Engineering | Bio Medical Instrumentation |  |  | Up | Characterization
Fourier Transform Infrared Spectroscopy (FTIR) | FTIR | BM-208 | Bruker | Alpha-E |  | External | Science and Engineering Research Board |  | ATR | Department of Biotechnology and Medical Engineering | Bio Medical Instrumentation |  |  | Up | Characterization
Texture Analyzer |  | BM-208 | SMS | TA-HD Plus |  | External | Science and Engineering Research Board |  | ATR, 50 N and 500 N load cell | Department of Biotechnology and Medical Engineering | Bio Medical Instrumentation |  |  | Up | Characterization
Electrospinning Machine |  | BM-117 | ELMARCO | NSLAB200 | [5 empty] | Department of Biotechnology and Medical Engineering | Biomaterial Engineering |  |  | Down | Fabrication
Universal Testing Machine (UTM) | UTM | BM-117 | INSTRON | E1000 |  | Internal | NIT Rourkela |  |  | Department of Biotechnology and Medical Engineering | Biomaterial Engineering |  |  | Up | Characterization
Viscometer |  | BM-118 | MALVERN | VISCO-88 |  | Internal | NIT Rourkela |  |  | Department of Biotechnology and Medical Engineering | Biomaterial Engineering |  |  | Up | Analytical Measurement
Temperature Controlled Vacuum Drier |  | BM-119 | LAB TECH | LVO-2051P |  | Internal | NIT Rourkela |  |  | Department of Biotechnology and Medical Engineering | Biomaterial Engineering |  |  | Up | Fabrication
Wear and Friction Monitor |  | BM-117 | DUCOM | TR-20E-M6 | [5 empty] | Department of Biotechnology and Medical Engineering | Biomaterial Engineering |  |  | Up | Data Monitoring
Interfacial Tensiometer |  | BM-117 | KRUSS Germany | K100 | [5 empty] | Department of Biotechnology and Medical Engineering | Biomaterial Engineering |  |  | Up | Analytical Measurement
Lyophilizer Freeze Dryer |  | BM-118 | OPERON | FDCF-12003 | [5 empty] | Department of Biotechnology and Medical Engineering | Biomaterial Engineering |  |  | Up | Fabrication
Cell Analyzer BDR FORTESSA |  | BM-126 | BD BIOSCIENCE | 649225B6 | [5 empty] | Department of Biotechnology and Medical Engineering | Tissue Engineering |  |  | Down | Characterization
Cell Sorter BD FACSARIA III |  | BM-126 | BD BIOSCIENCE | 648282-11 | [5 empty] | Department of Biotechnology and Medical Engineering | Tissue Engineering |  |  | Down | Characterization
Programmable Controlled Rate Freezer (PCRF) | PCRF | BM-126 | PLANER | kryo-550-16 | [5 empty] | Department of Biotechnology and Medical Engineering |  |  |  | Up | Characterization
Flurorescence Microscope |  | BM-126 | Carl Zeiss | AXIOVERT 40 CFL | [5 empty] | Department of Biotechnology and Medical Engineering |  |  |  | Up | Characterization
Deep Freezer -86 Degree |  | BM-126 | operon | DFU-374CE | [5 empty] | Department of Biotechnology and Medical Engineering |  |  |  | Up | Characterization
Fermentor and Bioreactor |  | BM-225 | SARTORIUS STEDIM | 8843415 | [5 empty] | Department of Biotechnology and Medical Engineering |  |  |  | Up | Fabrication
Spectrofluorimeter (SPFL) | SPFL | BM138 | PerkinElmer | LS55 |  | Internal | NIT Rourkela |  |  | Department of Biotechnology and Medical Engineering |  |  |  | Up | Analytical Measurement
UV-Vis Spectrophotometer |  | BM138 | PerkinElmer | Lambda 35 |  | Internal | NIT Rourkela |  |  | Department of Biotechnology and Medical Engineering |  |  |  | Up | Characterization
Orbital Shaking Incubator (OSI) | OSI | BM138 | REMI | CIS 24 BL |  | Internal | NIT Rourkela |  |  | Department of Biotechnology and Medical Engineering |  |  |  | Up | Fabrication
Microplate Reader (MR) | MR | BM138 | BioRad | iMark |  | External | DST GoI |  | The iMark™ Microplate Absorbance Reader (catalog #168-1130) is an eight-channel, vertical pathlength photometer that measures the absorbance of the contents in the wells of a 96-well microtitration plates | Department of Biotechnology and Medical Engineering |  |  |  | Up | Analytical Measurement
Contact Angle Measurement DSA 25 | DSA | BM-217 | KRUSS Germany | DSA-25 |  | Internal | NIT Rourkela |  |  | Department of Biotechnology and Medical Engineering | Biomechanics and Biotransport |  |  | Up | Analytical Measurement
Metallurgical Microscope Metscope |  | BM-217 | Chennai Metco | Metscope I |  | Internal | NIT Rourkela |  |  | Department of Biotechnology and Medical Engineering | Biomechanics and Biotransport |  |  | Up | Characterization
Motion Analysis 4 Cameras |  | BM-119 |  | OQUS 510 |  | External | TEQIP II |  |  | Department of Biotechnology and Medical Engineering | Applied Bio Mechanics |  |  | Up | Characterization
Qualysis Force Platform |  | BM-119 | kistler | TYPE-9260AA6 |  | Internal | NIT Rourkela |  |  | Department of Biotechnology and Medical Engineering | Applied Bio Mechanics |  |  | Up | Analytical Measurement
High Performance Liquid Chromatography (HPLC) | HPLC | BM-117 | Agilent Technology | Agilent-1200 Infinity Series |  | External | TEQIP II |  |  | Department of Biotechnology and Medical Engineering | Biomaterial |  |  | Up | Characterization
RTPCR | RTPCR | BM-126 | Applied Biosystem Inclusives USA | 7500 Fast RT-PCR |  | External | TEQIP II |  | Used in the diagnosis of genetic diseases | Department of Biotechnology and Medical Engineering | Tissue Engineering |  |  | Up | Characterization
Environmental Scanning Electron Microscope (ESEM) | ESEM | BM-221 | FEI | QUANTA FEG250 |  |  |  |  | Electron Microscopy | Department of Biotechnology and Medical Engineering | ESEM Facility |  |  | Up | Characterization
Confocal Microscope |  | BM-130 | LEICA | TCS-SP8 |  |  |  |  | Control Laser Scanning Microscopy | Department of Biotechnology and Medical Engineering | CLSM Facility |  |  | Up | Characterization
Veriti Thermal Cycler PCR | PCR | BM225 | Thermo Fisher Scientific USA | Veriti |  | External | Science and Engineering Research Board |  | 96-well 0.2 mL; 6-zone VeriFlex Block on 96-well systems; 6.5 in. touch screen; Max sample throughput: 384 reactions; Max block ramp rate: 5.0°C/sec | Department of Biotechnology and Medical Engineering | Environmental Microbiology and Genomics Lab |  |  | Up | Characterization
Temperature Controlled Centrifuge (T Centrifuge) | T Centrifuge | BM225 | Eppendorf Germany | 5430R |  | External | DST GoI |  | maximum speed 17500rpm; kintetic energy 10000J; maximum density 1.2 g/mL | Department of Biotechnology and Medical Engineering | Environmental Microbiology and Genomics Lab |  |  | Up | Fabrication
Microwave Reactor |  | AEB Lab, BM Dept | Fabricated | [6 empty] | Department of Biotechnology and Medical Engineering | AEB Lab |  |  | Up | Fabrication
Potentiostat |  | AEB Lab, BM Dept | Palmsens | Emstat 3 | [5 empty] | Department of Biotechnology and Medical Engineering | AEB Lab |  |  | Up | Characterization
Real Time PCR |  | BM 205 | Applied Biosystem Inclusives USA | ABI StepOne |  | External | DBT |  | 48-well, low-throughput Real-Time PCR instrument | Department of Biotechnology and Medical Engineering | Regeberative and Rehabilitative Medicine |  |  | Up | Characterization
ELISA Plate Reader |  | BM 205 | BioTek USA | ELx808 |  | External | DBT |  | Absorbance microplate reader | Department of Biotechnology and Medical Engineering | Regeberative and Rehabilitative Medicine |  |  | Down | Characterization
Inverted Fluorescence Microscope |  | BM 205 | Optika Italy | B-1000FL-HBO |  | External | DBT |  |  | Department of Biotechnology and Medical Engineering | Regeberative and Rehabilitative Medicine |  |  | Down | Characterization
Inverted Microscope |  | BM 125 | Nikon | Ts2 |  | Internal | NIT Rourkela |  |  | Department of Biotechnology and Medical Engineering | Biomimetics Laboratory |  |  | Up | Characterization
High Pressure Reactor |  | BM 125 | Berghof | BR-100 |  | External | DST GoI |  |  | Department of Biotechnology and Medical Engineering | Biomimetics Laboratory |  |  | Up | Fabrication
Clean Room Facility |  | BM Building |  |  |  | External | TEQIP III |  | Class 100 Clear Room Facility | Department of Biotechnology and Medical Engineering | Clean Room Facility |  |  | Up | Research Infrastructure
12 Channel ECG Machine Mindray Beneheart R3 |  | BM-425 | Mindray | Beneheart R3 |  | Internal | NIT Rourkela |  | ECG Recording and Analysis | Department of Biotechnology and Medical Engineering | Medical Electronics and Instrumentation Lab II |  |  | Up | Analytical Measurement
Field Emission Scanning Electron Microscope (FESEM) | FESEM | CR-103 | FEI Company | Novanano SEM 450 |  | External | DST GoI |  | microstructural analysis of materials. | Ceramic Engineering | FSEM LAB |  |  | Under Maintenance | Characterization
QuantStudio 5 RTPCR | RTPCR | MN342 | Thermo | QS5 |  | External | DBT |  | Real-Time PCR system | Life Science | RNAi Laboratory |  |  | Up | Characterization
HPLC | HPLC | MN 340 | Agilent | 1260 Series |  | External | DST GoI |  | Column Chromatography | Life Science | Microbiology |  |  | Up | Characterization
Plate Reader |  | MN 342 | PerkinElmer | VICTOR x3 |  | Internal | NIT Rourkela |  | Measuring luminescence of samples | Life Science | Microbiology |  |  | Down | Characterization
MilliQ | MiliQ | MN 344 | MERK Millipore | SYNS000IN |  | Internal | NIT Rourkela |  | Water purification systems | Life Science | Microbiology |  |  | Up | Fabrication
QRTPCR | qRTPCR | MN 345 | BioRad | CFX96 |  | External | DBT |  | Reverse transcription polymerase chain reaction | Life Science | Microbiology |  |  | Up | Characterization
Cell Culture Centrifuge |  | MN 246E | Thermo Scientific | Sorvall Legend X1R |  | External | DST GoI |  | Cell culture plate and tube centrifugation | Life Science | Mycobacterial Immunology |  |  | Up | Fabrication
2D Gel Electrophoresis |  | MN-339 | GE Health Care | IPGphor 3 |  | External | DST GoI |  | Electrophoresis | Life Science | Cancer and Cell Death |  |  | Up | Fabrication
Floor Top High Speed Centrifuge |  | MN-349 | Hitachi | CR22G III |  | Internal | NIT Rourkela |  | Centrifugation | Life Science | Cancer and Cell Death |  |  | Down | Fabrication
Table Top Flow Cytometer |  | MN-349 | BD Accuri | C6 |  | External | DST GoI |  | Detection & characterisation of cells suspended in fluid | Life Science | Cancer and Cell Death |  |  | Up | Analytical Measurement
Horizontal Autoclave |  | MN-352 | NAT Steel | 16HB/E |  | Internal | NIT Rourkela |  | Sterilization of samples | Life Science | Cancer and Cell Death |  |  | Up | Fabrication
Lyophilizer |  | MN-352 | Daihan Lab Tech | LFD-5508 |  | Internal | NIT Rourkela |  | To dry and purify samples for downstream applications | Life Science | Cancer and Cell Death |  |  | Down | Fabrication
Fluorescence Microscope |  | MN-349 | Olympus Corporation | IX71 |  | Internal | NIT Rourkela |  | Visualisation of fluorescence intensity in samples | Life Science | Cancer and Cell Death |  |  | Up | Characterization
AKTA Prime Plus FPLC | FPLC | MN-349 | GE Health Care | Akta prime plus |  | Internal | NIT Rourkela |  | Liquid chromatography | Life Science | Cancer and Cell Death |  |  | Up | Characterization
Freezer -800 C |  | MN-352 | Thermo Fisher Scientific | ULT1386-3-V41 |  | Internal | NIT Rourkela |  | Refrigiration | Life Science | Cancer and Cell Death |  |  | Down | Characterization
ImageQuant |  | MN-339 | GE Health Care | LAS 500 |  | External | DBT |  | Visualisation and quantification | Life Science | Cancer and Cell Death |  |  | Up | Characterization
MilliQ Water Purification System |  | MN-339 | Merck Millipore | Elix & synergy |  | External | DST GoI |  | Water purification | Life Science | Cancer and Cell Death |  |  | Up | Fabrication
RTPCR | PCR | MN 338 | BioRad | 580BR11541 |  | Internal | NIT Rourkela |  | PCR | Life Science | Biochemistry and Molecular Biology |  |  | Down | Characterization
UV-Visible Spectrophotometer |  | MN 337 | PerkinElmer | Lambda 35 |  | Internal | NIT Rourkela |  | Measuring/recording absorption spectra | Life Science | Biochemistry and Molecular Biology |  |  | Up | Characterization
Spectrofluorometer |  | MN 337 | PerkinElmer | LS55 |  | Internal | NIT Rourkela |  | Measuring emission spectra | Life Science | Biochemistry and Molecular Biology |  |  | Up | Characterization
Freezer -80 |  | MN 337 | Thermo Scientific | 5905 905SS |  | Internal | NIT Rourkela |  | Long time storage of chemicals and samples | Life Science | Biochemistry and Molecular Biology |  |  | Up | Characterization
Q RT PCR | QPCR | MN 337 | Eppendorf | Epigradient S |  | Internal | NIT Rourkela |  | Gene expression quantification | Life Science | Biochemistry and Molecular Biology |  |  | Up | Characterization
HPLC with Refractive Detector | HPLC | MN343 | Shimadzu | LC20AD |  | External | DST GoI |  | HPLC with refractive index detector | Life Science | Food Microbiology and Bioprocess Laboratory |  |  | Under Maintenance | Characterization
Rotary Vacuum Evaporator |  | MN343 | IKA | RV10 |  | External | DBT |  | Rotary vacuum evaporator | Life Science | Food Microbiology and Bioprocess Laboratory |  |  | Up | Fabrication
Multimode Plate Reader |  | MN344 | BioTek | Synergy H1M |  | External | DBT |  | ELISA Reader | Life Science | Protein Biology Laboratory |  |  | Up | Characterization
Hybrid High Pressure Liquid Chromatograph (HPLC) | HPLC | MN344 |  |  |  | External | DST GoI |  |  | Life Science | Protein Biology Laboratory |  |  | Down | Characterization
Milli Q Deionised Water System |  | MN344 | Millipore | Direct Q3 |  | External | DST GoI |  | Type I water system | Life Science | Protein Biology Laboratory |  |  | Up | Fabrication
Freeze Dryer |  | MN344 | BioBase | BK-FD 12P |  | External | DST GoI |  | Lyophiliser | Life Science | Protein Biology Laboratory |  |  | Up | Characterization
Vibrating Sample Magnetometer (VSM) | VSM | MC125 | Lakeshore USA | 7404 |  | External | DST GoI |  | Magnetic field -1.5 T to +1.5 T | Physics and Astronomy | Cryo Magnetic Lab |  |  | Up | Characterization