## Sheet2
Equipment Name | Approved Abbreviation | Location | Make (Manufacturer) | Model | Serial No | Funding Agency Type | Funding Agency Details (Use Comma if multiple) | Project Title | Equipment Description | Department Name | Facility Name | Rate/Hr | Refernce Website | Equipment Status | Category
FT-NMR Spectrometer |  |  | Bruker | AVANCE II 400 |  |  |  |  | This instrument provides NMR spectrum of a chosen nuclei of the sample. Nuclei with non-zero spins, when placed in a strong magnetic field precess at specific orientations with respect to the applied magnetic field. When radio frequency of appropriate energy is supplied, these nuclei flip to a higher energy state. The energy absorbed during this transition is a function of the type of nucleus and its chemical environment in the molecule. The excited nuclei are allowed to relax back to their ground state. During this process an electric signal is induced in a suitably placed RF coil. This signal which is monitored with respect to time is called free induction decay (FID). The Fourier transformation of this FID provides the conventional frequency domain NMR spectra. | Sophisticated Analytical Instrument Facility (SAIF) |  |  |  | Up | Characterization
Scanning Electron Microscope (SEM) | SEM |  | Jeol | JSM-6360 |  |  |  |  | Scanning electron microscopy (SEM) is a versatile tool for high resolution surface imaging. The SEM uses low energy secondary electrons (SEI) or high energy back scattered electrons (BEI) from the specimen surface for image formation. While SEI image provides information on 50 to 150 3Å thicknesses of the sample, BEI image reveals surface features from larger depth. The advantages of SEM over light microscopy are greater magnification, resolution and much larger depth of field. | Sophisticated Analytical Instrument Facility (SAIF) |  |  |  | Up | Characterization
Transmission Electron Microscope (TEM) | TEM |  | Jeol | JSM-100CX |  |  |  |  | TEM images are formed using electrons transmitted through ultra thin section (50-500nm), thin film or powder. The achievable magnification of a TEM can be from 450000X to 1,000,000X and resolution range between 0.3nm to 0.19 nm depending upon the model and accelerating voltage. The images can be viewed over a fluorescent screen and recorded on a photographic film or a high resolution CCD camera. | Sophisticated Analytical Instrument Facility (SAIF) |  |  |  | Up | Characterization
Transmission Electron Microscope (TEM) | TEM |  | Jeol | JEM-2100 |  |  |  |  | TEM images are formed using electrons transmitted through ultra thin section (50-90nm), thin film or powder. The achievable magnification of the TEM can be from 50X to 1,500,000X and resolution of 0.19 nm, depending upon accelerating voltage. The images can be viewed over a fluorescent screen and recorded on a photographic film or a high resolution CCD camera. 200 kV | Sophisticated Analytical Instrument Facility (SAIF) |  |  |  | Up | Characterization
Atomic Absorption Spectrometer |  |  | Perkin Elmer | 3110 |  |  |  |  | Atomic Absorption Spectrophotometer (AAS) provides facility for determination of trace elements (ppm level) in a given sample | Sophisticated Analytical Instrument Facility (SAIF) |  |  |  | Up | Characterization
CHNOS Analyser |  |  | Perkin Elmer | 2400 SERIES II |  |  |  |  | The CHNS(O) Analyzer is used for determining the percentages of Carbon, Hydrogen, Nitrogen, Sulphur and Oxygen in organic compounds. It is based on the principle of "Dumas method" which involves the complete and instantaneous oxidation of the sample by "flash combustion". The combustion products are separated by a chromatographic column and detected by the thermal conductivity detector (TCD), which gives an output signal proportional to the concentration of the individual components of the mixture. | Sophisticated Analytical Instrument Facility (SAIF) |  |  |  | Up | Analytical Measurement
Liquid Chromatography Mass Spectrometer |  |  | Waters | ZQ-4000 |  |  |  |  | Liquid chromatography-Mass Spectroscopy (LC-MS) is a technique which combines high performance liquid chromatography (HPLC) with mass spectroscopy. In this instrument ionization at atmospheric pressure is achieved by "electrospray ionization" (ESI) & "atmospheric pressure chemical ionization" (APCI) techniques. Both are soft ionization technique and compatible with most chromatographic separations. | Sophisticated Analytical Instrument Facility (SAIF) |  |  |  | Up | Characterization
ICP-OES |  |  | Thermo Scientific | iCAPTM 7600 |  |  |  |  | Inductively Coupled Plasma-Optical Emission Spectrometry (ICP-OES) is an established and powerful technique for simultaneous analysis and quantification of trace elements in both liquid and solid samples. It is based on the core advanced technologies to solve the challenges of the most demanding laboratory applications. It is a type of emission spectroscopy that uses the inductively coupled plasma to produce excited atoms and ions that emit electromagnetic radiation at wavelengths characteristic of a particular element. During analysis the intensity of the light emitted at specific wavelengths is measures and used to determine the concentration of the element(s) of interest. The thermal excitation sources can populate a large number of different energy levels for several different elements at the same time where all of the excited atoms and ions can then emit their characteristic radiation at the same time. This results in the flexibility to choose from several different emissions concurrently and allows detection of multiple elements simultaneously | Sophisticated Analytical Instrument Facility (SAIF) |  |  |  | Up | Characterization
Graphite Furnace |  |  | Analytik Jena | AG VARIO 6 |  |  |  |  | The graphite furnace VARIO 6 is a PC-controlled multi element automatic machine for sequential determination of traces and ultra traces of metals and semi-metals in liquid, solution and solid samples for research purposes. Vario 6 works in graphite tube, flame and hydride modes. | Sophisticated Analytical Instrument Facility (SAIF) |  |  |  | Up | Fabrication
Liquid Nitrogen Plant |  |  | Phillips | PLN-106 |  |  |  |  | This instrument consists of nitrogen gas generator and a refrigerator using Hydrogen/Helium as refrigerating gas which liquefies the nitrogen gas. This is a water cooled fully automatic instrument | Sophisticated Analytical Instrument Facility (SAIF) |  |  |  | Up | Research Infrastructure
High Resolution Optical Microscope with Image Analyser |  |  | Leica | Q600 |  |  |  |  | This is a high resolution universal optical microscope with true colour processing capability and analysis system Q600. This system can be used to investigate micro and macro specimens objectively to provide information regarding the microstructure, their quantity, size, area, shape and phase. Images are captured using light optical Microscope. Grabbed images are analyzed using image analysis software | Sophisticated Analytical Instrument Facility (SAIF) |  |  |  | Up | Characterization