## Sheet2
Equipment Name | Approved Abbreviation | Location | Make (Manufacturer) | Model | Serial No | Funding Agency Type | Funding Agency Details (Use Comma if multiple) | Project Title | Equipment Description | Department Name | Facility Name | Rate/Hr | Refernce Website | Equipment Status | Category
Scanning Electron Microscope (SEM) | SEM |  | Jeol | JSM 6100 |  |  |  |  | Resolution: upto 40 oA; Acc. voltage: upto 30 kV; Magnification: upto 3,00,000 (with back scattered electron detector); Cryo-attachment; Carbon coating unit; Sputtering unit; Automatic tissue processor; Critical point dryer; Freeze drying unit | Department of SAIF and CIL |  |  |  | Up | Characterization
Transmission Electron Microscope (TEM) | TEM |  | Hitachi | H7500 |  |  |  |  | Resolution: 0.204 nm Lattice image 0.36 nm point to point; Magnification: 6,00,000X (with HC, HR) with CCD camera and plate film camera | Department of SAIF and CIL |  |  |  | Up | Characterization
Powder X-ray Diffractometer (PXRD) | PXRD |  | Panalytical | X'Pert Pro |  |  |  |  | Range: 0o to 160o for 2θ; Vertical theta-theta , radiation used is Cu Kα,equipped with fast solidstate detector | Department of SAIF and CIL |  |  |  | Up | Characterization
X-ray Fluorescence Spectrometer (WDXRF) | WDXRF |  | Bruker | S8 Tiger |  |  |  |  | Elements: Carbon to Uranium X-Ray Tube: 4 KW Rh anode Detectors: Proportional flow counter and scintillation detector | Department of SAIF and CIL |  |  |  | Up | Characterization
FT-NMR Spectrometer |  |  | Bruker | Avance II |  |  |  |  | Operating frequency: 400 MHz; 5 mm multinuclear BBI probe with ATM; 5 mm 1H and 13C inverse probe; Auto sample changer with handling capacity of 60 samples; Variable temperature accessory | Department of SAIF and CIL |  |  |  | Up | Characterization
LC MS MS |  |  | Waters | QTOF Micro |  |  |  |  | Quadrupole- ToF MS equipped with ESI and APcI Source, Direct Injection , Coupled with Waters 2795 HPLC having quaternary pumping , flow rates , 0.05- 5.0 ml/Min. , mass Range of 4000 amu in quadruple and 20000 amu in ToF | Department of SAIF and CIL |  |  |  | Up | Characterization
Elemental Analyser |  |  | Perkin Elmer | 2400 |  |  |  |  | Accuracy: + 0.5% | Department of SAIF and CIL |  |  |  | Up | Characterization
HPLC Coupled with Amino Acid Analyzer |  |  | Simadzu | LC10AT |  |  |  |  | Flow rates range: 0.001 to 9.99 ml/min; CLC ODS (C-18), CLC-C8, CLC-NH2, Diol 150 & 300, and Shampack IC-A & IC-C columns; PDA, Refractive Index, Fluorescence, Electrochemical and Conductivity detectors | Department of SAIF and CIL |  |  |  | Up | Characterization
UV-VIS-NIR Spectrometer |  |  | Hitachi | 330 |  |  |  |  | Range: 185-2600 nm; Resolution: 0.07 nm; (UV-VIS region); 150 mm DIA integrating sphere accessory for visible range. | Department of SAIF and CIL |  |  |  | Up | Characterization
FTIR Spectrometer |  |  | Perkin Elmer | Spectrum RX1 |  |  |  |  | Range: 4400 to 450 cm-1 ; Resolution: 1 cm-1 ; Pellet making Press; Cell for liquid samples | Department of SAIF and CIL |  |  |  | Up | Characterization