## Sheet2
Equipment Name | Approved Abbreviation | Location | Make (Manufacturer) | Model | Serial No | Funding Agency Type | Funding Agency Details (Use Comma if multiple) | Project Title | Equipment Description | Department Name | Facility Name | Basic Cost(Rs) | Refernce Website | Equipment Status | Category | FOV Cost(Rs) | CIF Cost(Rs) | Any Other Cost(Rs) | Supplier | Supplier Email Id | Service Provider | Service Provider Email Id | Alert to be sent ( Email id )
Gas Chromatography Mass Spectroscopy (GCMS) | GCMS | Biotechnology | Shimadzu | GCMSQP2010 |  | Internal | Institution |  | Gas chromatography–mass spectrometry (GC-MS) is an analytical method that combines the features of gas-chromatography and mass spectrometry to identify different substances within a test sample. Applications of GC-MS include drug detection, fire investigation, environmental analysis, it can identify trace elements in materials that were previously thought to have disintegrated beyond identification. Like liquid chromatography–mass spectrometry, it allows analysis and detection even of tiny amounts of a substance | Biotechnology | Environmental Lab |  |  | Up | Characterization
Atomic Absorption Spectrophotometer (AAS) | AAS | Biotechnology | GBC Avantha | Avantha(99-.329-13) |  | Internal | Institution |  | Atomic absorption spectroscopy (AAS) is a Spectro analytical procedure for the quantitative determination of chemical elements using the absorption of optical radiation by free atoms in the gaseous state. Atomic absorption spectroscopy is based on absorption of light by free metallic ions. The technique makes use of the atomic absorption spectrum of a sample to assess the concentration of specific analytes within it. It requires standards with known analyte content to establish the relation between the measured absorbance and the analyte concentration and relies therefore on the Beer–Lambert law | Biotechnology | Environmental Lab |  |  | Up | Characterization
High Performance Liquid Chromatography (HPLC) | HPLC | Biotechnology | Agilent |  |  | Internal | Institution |  | High-performance liquid chromatography (HPLC), formerly referred to as high-pressure liquid chromatography, is a technique in analytical chemistry used to separate, identify, and quantify each component in a mixture. It relies on pumps to pass a pressurized liquid solvent containing the sample mixture through a column filled with a solid adsorbent material. Each component in the sample interacts slightly differently with the adsorbent material, causing different flow rates for the different components and leading to the separation of the components as they flow out of the column. | Biotechnology | Environmental Lab |  |  | Up | Characterization
Microwave Digestion Unit Model MARS |  | Biotechnology |  | MARS-Xpress |  | Internal | Institution |  | The MARS is a microwave acid digestion system that produces clear digestate from samples for elemental analysis by. Rocks, plants, soil, foods, pharmaceuticals, plastics, metals, and more can be digested easily, using preloaded methods. The lab technicians have been using MARS systems for sample preparation. | Biotechnology | Environmental Lab |  |  | Up | Characterization
Flame Photometer |  | Biotechnology | Systronics | Type-128 |  | Internal | Institution |  | The principle of flame photometer is based on the measurement of the emitted light intensity when a metal is introduced into the flame. The wavelength of the colour gives information about the element and the colour of the flame gives information about the amount of the element present in the sample. Flame photometry is one of the branches of atomic absorption spectroscopy. It is also known as flame emission spectroscopy. Currently, it has become a necessary tool in the field of analytical chemistry. Flame photometer can be used to determine the concentration of certain metal ions like sodium, potassium. In flame photometer spectra the metal ions are used in the form of atoms. | Biotechnology | Environmental Lab |  |  | Up | Characterization
Bioanalyzer |  | Biotechnology |  | G2939AA |  | Internal | Institution |  | The Bioanalyzer is a chip-based capillary electrophoresis machine to analyse RNA, DNA, and protein. It is produced by Agilent and widely used, among other things, in RNA quality control measurements before downstream experiments like microarrays. | Biotechnology | Environmental Lab |  |  | Up | Characterization
Tissue Culture Rack |  | Biotechnology |  | HSN7326/3923 |  | Internal | Institution |  | stain less Steel Rack, six shelves acomadate 30 trays per shelf | Biotechnology |  |  |  | Up | Characterization
Fogger |  | Biotechnology |  | SS-tank |  | Internal | Institution |  | A fogger is any device that creates a fog, typically containing an insecticide for killing insects and other arthropods. Foggers are often used by consumers as a low cost alternative to professional pest control services. The number of foggers needed for pest control depends on the size of the space to be treated, as stated for safety reasons on the instructions supplied with the devices. | Biotechnology | Unit Operation Lab |  |  | Up | Characterization
Laminar Air Flow |  | Biotechnology |  | 80000399 |  | Internal | Institution |  | Laminar flow is defined as airflow in which the entire body of air within a designated space is uniform in both velocity and direction Laminar air flow systems equipped with HEPA (High-Efficiency Particulate Air) filters remove 99.97% of particles > 0.3 μm. In addition, LAF creates a homogeneous flow of air in the operating room with very little turbulence. Laminar airflow is used to separate volumes of air, or prevent airborne contaminants from entering an area. Laminar flow hoods are used to exclude contaminants from sensitive processes in science, electronics and medicine | Biotechnology | Unit Operation Lab |  |  | Up | Characterization
Single Distillation Unit |  | Biotechnology |  | HSN84194090 |  | Internal | Institution |  | Distilled water is water that has been boiled into vapor and condensed back into liquid in a separate container. Impurities in the original water that do not boil below or near the boiling point of water remain in the original container. Thus, distilled water is a type of purified water. n chemical and biological laboratories, as well as in industry, in some appliances deionised water can be used instead of distilled water as a cheaper alternative. If exceptionally high-purity water is required, double distilled water is used. | Biotechnology | Unit Operation Lab |  |  | Up | Characterization
BOD Incubator |  | Biotechnology |  |  |  | Internal | Institution |  | Biochemical oxygen demand (BOD) is the amount of dissolved oxygen (DO) needed (i.e. demanded) by aerobic biological organisms to break down organic material present in a given water sample at a certain temperature over a specific time period. The BOD value is most commonly expressed in milligrams of oxygen consumed per litre of sample during 5 days of incubation at 20 °C and is often used as a surrogate of the degree of organic pollution of water. BOD reduction is used as a gauge of the effectiveness of wastewater treatment plants. BOD of wastewater effluents is used to indicate the short-term impact on the oxygen levels of the receiving water. BOD analysis is similar in function to chemical oxygen demand (COD) analysis, in that both measure the amount of organic compounds in water. However, COD analysis is less specific, since it measures everything that can be chemically oxidized, rather than just levels of biologically oxidized organic matter. | Biotechnology | Unit Operation Lab |  |  | Up | Characterization
Bacteriological Incubator |  | Biotechnology | Servewell Instruments |  |  | Internal | Institution |  | An incubator is a device used to grow and maintain microbiological cultures or cell cultures. The incubator maintains optimal temperature, humidity and other conditions such as the CO2 and oxygen content of the atmosphere inside. Incubators are essential for much experimental work in cell biology, microbiology and molecular biology and are used to culture both bacterial and eukaryotic cells.An incubator is made up of a chamber with a regulated temperature. Some incubators also regulate humidity, gas composition, or ventilation within that chamber. | Biotechnology | Unit Operation Lab |  |  | Up | Fabrication
COD Digestion Unit |  | Biotechnology | Growell Instruments | 439 MAC |  | Internal | Institution |  | In environmental chemistry, the chemical oxygen demand (COD) is an indicative measure of the amount of oxygen that can be consumed by reactions in a measured solution. It is commonly expressed in mass of oxygen consumed over volume of solution which in SI units is milligrams per litre (mg/L). A COD test can be used to easily quantify the amount of organics in water. The most common application of COD is in quantifying the amount of oxidizable pollutants found in surface water (e.g. lakes and rivers) or wastewater. COD is useful in terms of water quality by providing a metric to determine the effect an effluent will have on the receiving body, much like biochemical oxygen demand (BOD). | Biotechnology | Unit Operation Lab |  |  | Up | Characterization
Ultrasonic Homogenizer |  | Biotechnology | Biolinx |  |  | Internal | Institution |  | A homogenizer is a piece of laboratory or industrial equipment used for the homogenization of various types of material, such as tissue, plant, food, soil, and many others. Many different models have been developed using various physical technologies for disruption. The mortar and pestle, already used for thousands of years, is a standard tool even in modern laboratories. More modern solutions are based on blender type instruments, bead mills, ultrasonic treatment rotor-stator mechanical, high pressure, and many other physical forces. While there are many application overlaps between methods, each homogenization method has distinct advantages and disadvantages. | Biotechnology | Environmental Lab |  |  | Up | Fabrication
Rotary Evaporator |  | Biotechnology |  | 1200-BV-W(2430208) |  | Internal | Institution |  | A rotary evaporator[(rotovap) is a device used in chemical laboratories for the efficient and gentle removal of solvents from samples by evaporation. When referenced in the chemistry research literature, description of the use of this technique and equipment may include the phrase "rotary evaporator", though use is often rather signaled by other language (e.g., "the sample was evaporated under reduced pressure"). | Biotechnology | Animal Tissue Culture Lab |  |  | Up | Fabrication
pH Meter |  | Biotechnology |  | HSN9027 |  | Internal | Institution |  | A pH meter is a scientific instrument that measures the hydrogen-ion activity in water-based solutions, indicating its acidity or alkalinity expressed as pH. The pH meter measures the difference in electrical potential between a pH electrode and a reference electrode, and so the pH meter is sometimes referred to as a "potentiometric pH meter". The difference in electrical potential relates to the acidity or pH of the solution. Testing of pH via pH meters (pH-metry) is used in many applications ranging from laboratory experimentation to quality control | Biotechnology | Animal Tissue Culture Lab |  |  | Up | Analytical Measurement
Inverted Tissue Culture Microscope |  | Biotechnology |  |  |  | Internal | Institution |  | An inverted microscope is a microscope with its light source and condenser on the top, above the stage pointing down, while the objectives and turret are below the stage pointing up. The stage of an inverted microscope is usually fixed, and focus is adjusted by moving the objective lens along a vertical axis to bring it closer to or further from the specimen. The focus mechanism typically has a dual concentric knob for coarse and fine adjustment. Inverted microscopes are useful for observing living cells or organisms at the bottom of a large container (e.g., a tissue culture flask) under more natural conditions than on a glass slide, as is the case with a conventional microscope. An inverted microscope is also used for visualisation of the mycobacterium tuberculosis bacteria in the technique called Microscopic Observation Drug Susceptibility assay (MODS). | Biotechnology | Animal Tissue Culture Lab |  |  | Up | Characterization
RT PCR |  | Biotechnology |  |  |  | Internal | Institution |  | A real-time polymerase chain reaction (real-time PCR, or qPCR) is a laboratory technique of molecular biology based on the polymerase chain reaction (PCR). It monitors the amplification of a targeted DNA molecule during the PCR (i.e., in real time), not at its end, as in conventional PCR. Real-time PCR can be used quantitatively (quantitative real-time PCR) and semi-quantitatively (i.e., above/below a certain amount of DNA molecules) (semi-quantitative real-time PCR). Two common methods for the detection of PCR products in real-time PCR are (1) non-specific fluorescent dyes that intercalate with any double-stranded DNA and (2) sequence-specific DNA probes consisting of ologonuclide that are labelled with a fluorescent reporter, which permits detection only after hybridization of the probe with its complementary sequence. | Biotechnology | Animal Tissue Culture Lab |  |  | Up | Characterization
Hot Air Oven |  | Biotechnology | Servewell Instruments | HSN-85141000 |  | Internal | Institution |  | Hot air ovens are electrical devices which use dry heat to sterilize. They were originally developed by Louis Pasteur. Generally, they use a thermostat to control the temperature. Their double walled insulation keeps the heat in and conserves energy, the inner layer being a poor conductor and outer layer being metallic. There is also an air filled space in between to aid insulation. An air circulating fan helps in uniform distribution of the heat. These are fitted with the adjustable wire mesh plated trays or aluminium trays and may have an on/off rocker switch, as well as indicators and controls for temperature and holding time. The capacities of these ovens vary. Power supply needs vary from country to country, depending on the voltage and frequency (hertz) used. Temperature sensitive tapes or biological indicators using bacterial spores can be used as controls, to test for the efficacy of the device during use | Biotechnology | Unit Operation Lab |  |  | Up | Characterization
Autoclave |  | Biotechnology |  | HSN8419 |  | Internal | Institution |  | An autoclave is a machine used to carry out industrial and scientific processes requiring elevated temperature and pressure in relation to ambient pressure and/or temperature. Autoclaves are used before surgical procedures to perform sterilization and in the chemical industry to cure coatings and vulcanize rubber and for hydrothermal synthesis. Industrial autoclaves are used in industrial applications, especially in the manufacturing of composites. Many autoclaves are used to sterilize equipment and supplies by subjecting them to pressurized saturated steam at 121 °C (250 °F) for around 30-60 minutes at a pressure of 15 psi | Biotechnology |  |  |  | Up | Characterization
Bottle Washing Machine |  | Biotechnology | Maruthi Engineers | HSN84229010 |  | Internal | Institution |  | six bottles wahes at a time | Biotechnology |  |  |  | Up | Characterization
Fraction Collector |  | Biotechnology | Agilent |  |  | Internal | Institution |  | Fractionation is a separation process in which a certain quantity of a mixture (solid, liquid, solute, isotope) is divided up in several smaller quantities (fractions) in which the composition changes according to a gradient. Fractions are collected based on differences in a specific property of the individual components. A common trait in fractionations is the need to find an optimum between the number of fractions collected and the desired purity in each fraction. | Biotechnology |  |  |  | Up | Characterization
Digital CTM |  | Civil Engineering Department | Aimil Ltd |  |  | Internal | Institution |  | For Compression Testing | Civil Engineering | Concrete Lab |  |  | Up | Characterization |  |  |  | Aimil Ltd | info@aimil.co.in
Digital CTM 2000 KN |  | Civil Engineering Department | Lawrence and Mayo |  |  | Internal | Institution |  | For Compression Testing | Civil Engineering | Concrete Lab |  |  | Up | Characterization |  |  |  | Lawrence and Mayo | banstm@lynxinst.com
16 Channel Data Acquisition (DAQ) System | DAQ | Civil Engineering Department | Millenium Technologies |  |  | Internal | Institution |  |  | Civil Engineering | Structural Dynamics Lab |  |  | Up | Characterization |  |  |  | Millenium Technologies | mileniumindia@gmail.com
Fatigue Testing Machine |  | Civil Engineering Department | Spranktronics |  |  | Internal | Institution |  |  | Civil Engineering | Highway Lab |  |  | Up | Characterization |  |  |  | Spranktronics | nagarajv644@gmail.com
Skid Resistance Tester |  | Civil Engineering Department | Aimil Ltd |  |  | Internal | Institution |  |  | Civil Engineering | Highway Lab |  |  | Up | Characterization |  |  |  | Aimil Ltd | info@aimil.co.in
Bump Indicator |  | Civil Engineering Department | Aimil Ltd |  |  | Internal | Institution |  |  | Civil Engineering | Highway Lab |  |  | Up | Characterization |  |  |  | Aimil Ltd | info@aimil.co.in
Proformeter |  | Civil Engineering Department | Samhitha Innovations |  |  | Internal | Institution |  |  | Civil Engineering | Structural Engineering Lab |  |  | Up | Characterization |  |  |  | Samhitha Innovations | samhithainnovations@gmail.com
Hydraulic Jack 2000 kN Capacity |  | Civil Engineering Department | Aimil Ltd |  |  | Internal | Institution |  |  | Civil Engineering | Structural Engineering Lab |  |  | Up | Characterization |  |  |  | Aimil Ltd | info@aimil.co.in
Modified Marshall Apparatus |  | Civil Engineering Department | Aimil Ltd |  |  | Internal | Institution |  |  | Civil Engineering | Highway Lab |  |  | Up | Characterization |  |  |  | Aimil Ltd | info@aimil.co.in
Circumferential Extensometer |  | Civil Engineering Department | Transens |  |  | Internal | Institution |  |  | Civil Engineering | Concrete Lab |  |  | Up | Characterization |  |  |  | Transens | trnasens@hotmail.com
Fume Hood |  | Civil Engineering Department | Aspire Inc |  |  | Internal | Institution |  |  | Civil Engineering | Highway Lab |  |  | Up | Fabrication |  |  |  | Aspire Inc | info@aspireinc.in
Asphalt Density Mixture Meter |  | Civil Engineering Department | Aimil Ltd |  |  | Internal | Institution |  |  | Civil Engineering | Highway Lab |  |  | Up | Characterization |  |  |  | Aimil Ltd | info@aimil.co.in
Pavement Dynamic Cone Penetrometer (PDCP) | PDCP | Civil Engineering Department | Aimil Ltd |  |  | Internal | Institution |  |  | Civil Engineering | Highway Lab |  |  | Up | Characterization |  |  |  | Aimil Ltd | info@aimil.co.in
Planetary Mixer |  | Civil Engineering Department | EIE Instruments |  |  | Internal | Institution |  |  | Civil Engineering | Highway Lab |  |  | Up | Characterization |  |  |  | EIE Instruments | promotion@eieinstruments.com
Cannon Manning Viscometer |  | Civil Engineering Department | Aimil Ltd |  |  | Internal | Institution |  |  | Civil Engineering | Highway Lab |  |  | Up | Analytical Measurement |  |  |  | Aimil Ltd | info@aimil.co.in
Ion Analyzer |  | Civil Engineering Department | Elico Ltd |  |  | Internal | Institution |  |  | Civil Engineering | Environmental Engineering Lab |  |  | Up | Characterization |  |  |  | Elico Ltd | info@elico.co
UV Vis Spectrometer |  | Civil Engineering Department | Systronics |  |  | Internal | Institution |  |  | Civil Engineering | Environmental Engineering Lab |  |  | Up | Characterization |  |  |  | Systronics | blr.admin@systronics.com
GNSS System |  | Civil Engineering Department | Janak Positioning System |  |  | Internal | Institution |  |  | Civil Engineering | Survey Stores |  |  | Up | Characterization |  |  |  | Janak Positioning System | janakji@gmail.com
Horizontal Shake Table |  | Civil Engineering Department | Millenium Technologies |  |  | Internal | Institution |  |  | Civil Engineering | Structural Dynamics Lab |  |  | Up | Characterization |  |  |  | Millenium Technologies | mileniumindia@gmail.com
Pundit Lab Plus Ultrasonic Testing |  | Civil Engineering Department | Samhitha Innovations | [6 empty] | Civil Engineering |  |  |  | Up | Characterization |  |  |  | Samhitha Innovations | samhithainnovations@gmail.com
Standard Moulds for Shake Table |  | Civil Engineering Department | Millenium Technologies | [6 empty] | Civil Engineering |  |  |  | Up | Characterization |  |  |  | Millenium Technologies | mileniumindia@gmail.com
Models for Shake Table |  | Civil Engineering Department | Millenium Technologies | [6 empty] | Civil Engineering |  |  |  | Up | Characterization |  |  |  | Millenium Technologies | mileniumindia@gmail.com
Loading Frame |  | Civil Engineering Department | Zigma Engineering |  |  | Internal | Institution |  |  | Civil Engineering | Structural Engineering Lab |  |  | Up | Characterization |  |  |  | Zigma Engineering | zigmaengg@gmail.com
Unconfined Compression Apparatus |  | Civil Engineering Department | Soft Tech | [6 empty] | Civil Engineering | Highway Lab |  |  | Up | Characterization |  |  |  | Soft Tech | softtecheqpt@gmail.com
Nauta Mixer |  | Project Lab-2 Chemical Engineering Department | Srinidhi Engineers Mumbai |  |  | External | DST, Govt. of India |  | Effecicient mixing of powder materials | Chemical Engineering | Project Lab |  |  | Up | Characterization
Concrete Impermeability Test |  | Civil Engineering Department | Aimil Ltd | AIM 383 - 3 Specimen Holder |  | External | DST, Govt. of India |  | Durability test for concrete | Civil Engineering | Concrete Lab |  |  | Under Maintenance | Characterization