## Worksheet
Equipment Name* | Approved Abbreviation | Location | Make (Manufacturer)* | Model* | Serial No* | Funding Agency Type* | Funding Agency Details (Use Comma if multiple)* | Project Title | Equipment Description | Department Name | Facility Name | Basic Cost(Rs)* | Reference Website | Equipment Status | Category* | Supplier | Supplier Email Id | Service Provider | Service Provider Email Id | Alert to be sent (Email id)*
Anechoic Chamber | Anechoic Chamber | LT 14 | JV Micronics | JVM AC 01 | 1 | External Funding | DST and Institution | FIST | Anechoic Chamber was designed mainly for testing and characterizing of RFID systems under different environments and for performing RCS measurements. Measurement of RF properties of antennas is carried out in the Anechoic Chamber. The chamber has been designed keeping in mind the requirements of UHF RFID system components. We also use this chamber to carry out Antenna Measurements (Antenna parameters like bandwidth, gain, impedance matching, resonant frequency, beam width, Radiation Pattern, S-Parameters and polarization), Far Field measurement, Frequency selective measurement etc. | Department of Electronics and Communication Engineering | Anechoic Chamber | 4300000 | https://mnit.ac.in/dept_ece/facilities | Active | Antenna Measurement |  |  |  |  | emi-emc@mnit.ac.in
Vector Network Analyser | VNA | LT 14 | Keysight | M9808A | 1 | External Funding | DST and Institution | FIST | PXIe Vector Network Analyzer (VNA), 100 KHz to 53 GHz. M9808A Series of PXI network analyzers meets the most demanding challenges with a true multiport architecture that offers exceptional performance no matter how many ports you use. Gain deeper insights into your devices with the widest available portfolio of measurement applications for PXI VNAs, including spectrum analysis and noise figure measurements. | Department of Electronics and Communication Engineering | VNA | 6100000 | https://mnit.ac.in/dept_ece/facilities | Active | Antenna Measurement |  |  |  |  | emi-emc@mnit.ac.in
Analog Signal Genrator | ASG | LT 14 | Keysight | E8257D | 1 | Internal Funding | Institution |  | Analog Signal Generator (E8257D), 250 KHz to 50 GHz (The Keysight E8257D PSG Analog Signal Generator is an excellent tool for those who need precise signal generation and high-quality performance across a wide frequency spectrum. It’s widely used in RF testing, research, and development for both commercial and defense applications.) This signal generator is ideal for engineers and researchers who need reliable and accurate RF signal generation for testing the performance of various wireless devices and communication systems. | Department of Electronics and Communication Engineering | ASG | 7400000 | https://mnit.ac.in/dept_ece/facilities | Active | Antenna Measurement |  |  |  |  | emi-emc@mnit.ac.in
ANSYS HFSS Software | HFSS | EMI EMC Lab | ANSYS | 1 | 1 | Internal Funding | Institution |  | Ansys Electronics Desktop 2025 R1 (Ansys HFSS Software - 5+25 users) Ansys HFSS is a 3D electromagnetic (EM) simulation software for designing and simulating high-frequency electronic products such as antennas, antenna arrays, RF or microwave components, high-speed interconnects, filters, connectors, IC packages and printed circuit boards. Engineers worldwide use Ansys HFSS software to design high-frequency, high-speed electronics found in communications systems, advanced driver assistance systems (ADAS), satellites, and internet-of-things (IoT) products. | Department of Electronics and Communication Engineering | HFSS | 4200000 | https://mnit.ac.in/dept_ece/facilities | Active | Antenna Simulation Software |  |  |  |  | emi-emc@mnit.ac.in
CST Studio Software | CST | EMI EMC Lab | CST | 1 | 1 | Internal Funding | Institution |  | CST STUDIO SUITE Education Licence ( 25 Users) Software CST Studio Suite is a software package used to design, analyze, and optimize antennas. It's used by engineers to simulate electromagnetic fields and experiment with virtual prototypes. Design: Create antennas for a variety of applications, including miniaturized antennas, reflector antennas, and electrically large arrays. Analyze: Analyze antenna performance in free space or in more realistic environments. Optimize: Optimize antenna parameters like bandwidth, gain, impedance matching, resonant frequency, beam width, and polarization. Simulate: Simulate the performance of antennas at low and high frequencies. Visualize: Visualize electromagnetic wave propagation and surface current distribution on the antenna. | Department of Electronics and Communication Engineering | CST | 3000000 | https://mnit.ac.in/dept_ece/facilities | Active | Antenna Design and Simulation Software |  |  |  |  | emi-emc@mnit.ac.in
Altair FEKO Software | FEKO |  | Altair | 1 | 1 | Internal Funding | Institution |  | Altair FEKO Software ( 20 Users) Feko is a computational electromagnetics software product developed by Altair Engineering. It is a general purpose 3D electromagnetic (EM) simulator. The software is based on the Method of Moments (MoM) integral formulation of Maxwell's equationsand pioneered the commercial implementation of various hybrid methods such as:Finite Element Method (FEM) / MoM where a FEM region is bounded with an integral equation based boundary condition to ensure full coupling between the FEM and MoM solution areas of the problem. | Department of Electronics and Communication Engineering | Altair | 2500000 | https://mnit.ac.in/dept_ece/facilities | Active | Antenna Design and Simulation Software |  |  |  |  | emi-emc@mnit.ac.in
5G Lab | 5G lab | NA | NA | 1 | 1 | External Funding | Ministry of Education |  | To build competencies and engagement in 5G technologies in students and academic fraternity. To enable projects at UG and PG level for students using 5G environment. To encourage academia-industry engagement to ideate and develop 5G use cases. To Provide local access to 5G test setup for Startups and MSMEs around the institution. Making Indian academia & startup ecosystem 6G ready | Department of Electronics and Communication Engineering |  | 9000000 | https://mnit.ac.in/dept_ece/facilities | Active | Making Indian Academia and Startup Ecosystem 6G ready |  |  |  |  | sjnanda.ece@mnit.ac.in
Chip to startup | C2S | NA | NA | 1 | 1 | External Funding | MeitY, Govt. of India |  | C2S Programme aims to provide Participating Institutions with centralized access to EDA tools for designing FPGAs/ASICs/SoCs/IP Cores. This approach would enable optimal license utilization required by Institutions under C2S Programme for their design and development. Furthermore, training on chip design methodology using EDA tools will be provided to Institutions new to chip development activities. This will be conducted via IEPs/training programs in coordination with the ChipIN Centre. https://c2s.gov.in/EDA_Tool.jsp | Department of Electronics and Communication Engineering | Synopsys Centralized access Cadence Centralized access Siemens Centralized access Ansys Centralized access Keysight Centralized access Silvaco Centralized access | 9500000 | https://mnit.ac.in/dept_ece/facilities | Active | Leveraging Indian Academia with VLSI design skills |  |  |  |  | bharat.ece@mnit.ac.in

## Worksheet 1 (hidden)
CSIR, Govt. of India
DST, Govt. of India
NPMASS, ADA, Govt. of Inda
DRDO, Govt of India
ISRO, Govt. of India
NEHU Internal Funds
Institution
MoEFCC, Govt. of India
MoFPI, Govt. of India
DST and Institution
Ministry of Education
DAE, Govt. of India
Test Funding Agency
TCS Funding
SERB, DST, Govt. of India
Central Power Research Institute
MeitY, Govt. of India
DBT, Govt. of India
BRNS, Govt. of India
VGST, Govt. of Karnataka
AICTE, Govt. of India
INODE FAG
Instituion Grant, IIT Madras
ERC Project
NFSG Project
ARDB, Govt. of India
NIT Rourkela
Inode FA Internal
Biotechnology Industry Research Assistance Council
NCBS - TIFR Core Grant
inStem Core Grant
Internal Resource Generation
NATIONAL ALUMINIUM COMPANY LTD
IISER PUNE
Ministry of Petroleum & Natural Gas, Govt of India
Institution Funding (Self Supported)
NITTTR Bhopal
Office of the Principal Scientific Adviser
Ministry of Defence
Ministry of Road Transport and Highways
Ministry of Health and Family Welfare
Ministry of MSME, Govt. of India
ICAR-CMFRI
Testing Funding Agency
GIA
TestName12
NCCS Instramural core fund
National Institute of Immunology
NCCS Fund
DOT, Govt. of India
CDOT, New Delhi
National Security Council Secretariat
NDMA Govt of India
Vinayaka Missions Research Foundation
TestFundingAgencySS
DME Government of Karnataka
I-STEM Funding at IISc
RUSA, Govt. of India
Government of Kerala
KSCSTE Government of Kerala
ICFRE