## Worksheet
Equipment Name* | Approved Abbreviation | Location | Make (Manufacturer)* | Model* | Serial No* | Funding Agency Type* | Funding Agency Details (Use Comma if multiple)* | Project Title | Equipment Description | Department Name | Facility Name | Basic Cost(Rs)* | Reference Website | Equipment Status | Category* | Supplier | Supplier Email Id | Service Provider | Service Provider Email Id | Alert to be sent (Email id)*
Real time simulator |  |  | OPAL-RT Technologies | OP5700 | PF516426S01 | Internal Funding | Institution |  | To Interface models of Complex systems with actual hardware to run experiments that could have been costly risky or even impossible perform in actual system. | ELECTRICAL ENGINEERING |  | 1742278 |  |  | Characterisation |  |  |  |  | kumaravels@nitc.ac.in,sreerampv@nitc.ac.in,sunithak@nitc.ac.in,abishekpa@nitc.ac.in,hodeed@nitc.ac.in,eedoffice@nitc.ac.in
Hil controller interface |  |  | OPAL-RT Technologies | OP8660 | 1600784 | Internal Funding | Institution |  | It is a Controller and data acquisition interface designed to be used with the complete simulation system to provide a supplementary signal conditioning. Its core contains four OP5511 high current and high voltage input conditioning modules, which allow conversion of current and voltage to ±10V voltage signals. | ELECTRICAL ENGINEERING |  | 1405240 |  |  | Characterisation |  |  |  |  | kumaravels@nitc.ac.in,sreerampv@nitc.ac.in,sunithak@nitc.ac.in,abishekpa@nitc.ac.in,hodeed@nitc.ac.in,eedoffice@nitc.ac.in
Electrometer high resistance meter |  |  | KEITHLEY | 6517B | PS01254 | Internal Funding | Institution |  | Instrument used for accurate measurement of very small current and charge | ELECTRICAL ENGINEERING |  | 1178877 |  |  | Characterisation |  |  |  |  | nasirul@nitc.ac.in,anagham@nitc.ac.in,sreerampv@nitc.ac.in,sunithak@nitc.ac.in,abishekpa@nitc.ac.in,hodeed@nitc.ac.in,eedoffice@nitc.ac.in
Wavect fpga based rcp system (wcu300) |  |  | ENTUPLE Technologies | WCU300 | WCU16426S01 | Internal Funding | Institution |  | It is used for Instrumentation, Control Measurement and Analysis Function | ELECTRICAL ENGINEERING |  | 1150000 |  |  | Characterisation |  |  |  |  | kumaravels@nitc.ac.in,sreerampv@nitc.ac.in,sunithak@nitc.ac.in,abishekpa@nitc.ac.in,hodeed@nitc.ac.in,eedoffice@nitc.ac.in
Abb irb 1200 programmable articulated robotic manipulator with accessories |  |  | ABB | IRB 1200 M 2004 | C53HAC049658-001 | Internal Funding | Institution |  | It is used for the pick and place operation (Robotic Arm) | ELECTRICAL ENGINEERING |  | 1200000 |  |  | Characterisation |  |  |  |  | kumaravels@nitc.ac.in,sreerampv@nitc.ac.in,sunithak@nitc.ac.in,abishekpa@nitc.ac.in,hodeed@nitc.ac.in,eedoffice@nitc.ac.in
Comprehensive rotary servo plant |  |  | Quanser | Rotary flexible link | 4908 | Internal Funding | Institution |  | The Rotary Servo Base Unit is a geared servo-mechanism system. This DC motor drives the smaller pinion gear through an internal gear box. The pinion gear is fixed to a larger middle gear that rotates on the load shaft. The position of the load shaft can be measured using a high resolution optical encoder or a potentiometer. The encoder is also used to estimate the speed of the motor. | ELECTRICAL ENGINEERING |  | 1150066 |  |  | Characterisation |  |  |  |  | jeeva@nitc.ac.in,vigneshp@nitc.ac.in,sreerampv@nitc.ac.in,sunithak@nitc.ac.in,abishekpa@nitc.ac.in,hodeed@nitc.ac.in,eedoffice@nitc.ac.in
Ppc controller board dspace ace kit 1103 px4 clp |  |  | d-SPACE | 1103 PX4 CLP | DS01254S401 | Internal Funding | Institution |  | The DS1103 is an all-rounder in rapid control prototyping. It can be mounted in a dSPACE Expansion Box or dSPACE AutoBox to test new control functions in a laboratory or directly in the vehicle. Its processing power and fast I/O are vital for applications that involve numerous actuators and sensors. Used with Real-Time Interface (RTI), it is fully programmable from the Simulink® block diagram environment and all I/O can be configured graphically. | ELECTRICAL ENGINEERING |  | 1962300 |  |  | Characterisation |  |  |  |  | mija@nitc.ac.in,vigneshp@nitc.ac.in,sreerampv@nitc.ac.in,sunithak@nitc.ac.in,abishekpa@nitc.ac.in,hodeed@nitc.ac.in,eedoffice@nitc.ac.in
3 dof helicopter |  |  | Quanser | Quanser | 31306 | Internal Funding | Institution |  | The helicopter body is suspended from an instrumented joint that is mounted at the end of an arm and is free to pitch about its centre. The other end of the arm is fastened to the base using a two degree of freedom joint, allowing the helicopter to rotate about the vertical axis as well as up and down. The other end of the arm has an adjustable counterweight that changes the effective mass of the helicopter system | ELECTRICAL ENGINEERING |  | 2036560 |  |  | Characterisation |  |  |  |  | mija@nitc.ac.in,vigneshp@nitc.ac.in,sreerampv@nitc.ac.in,sunithak@nitc.ac.in,abishekpa@nitc.ac.in,hodeed@nitc.ac.in,eedoffice@nitc.ac.in
2 dof helicopter |  |  | TecQuipment | CE-150 | 150330093 | Internal Funding | Institution |  | The 2 DOF Helicopter emulates a helicopter configuration with a main rotor and anti-torque tail rotor. The front propeller controls the pitch axis – rotating the center of the body about the horizontal. The back propeller controls the yaw axis – the angle about the vertical base. | ELECTRICAL ENGINEERING |  | 1095573 |  |  | Characterisation |  |  |  |  | mija@nitc.ac.in,vigneshp@nitc.ac.in,sreerampv@nitc.ac.in,sunithak@nitc.ac.in,abishekpa@nitc.ac.in,hodeed@nitc.ac.in,eedoffice@nitc.ac.in
High accurate calibration reference meter fluke 8508a 240 |  |  | FLUKE | FLUKE 8508A 240 |  | Internal Funding | Institution |  | The 8508A is an 8.5-digit resolution instrument with superior accuracy and stability over a wide range of measurements. | ELECTRICAL ENGINEERING |  | 1677240 |  |  | Characterisation |  |  |  |  | akhilk@nitc.ac.in,karthikeyan@nitc.ac.in,sreerampv@nitc.ac.in,sunithak@nitc.ac.in,abishekpa@nitc.ac.in,hodeed@nitc.ac.in,eedoffice@nitc.ac.in
Wavect (fpga based controller) with io sensors(wcu300) |  |  | Entuple Technologies | WCU300-RCP | WCU26426S07 | Internal Funding | Institution |  | It is a compact, versatile real time control prototyping system. Comprising of high-end FPGA for fast computing and IO, dual core processor for control and communication, scalable embedded voltage and current sensors, large number of PWM outputs and high speed IO's | ELECTRICAL ENGINEERING |  | 1015200 |  |  | Characterisation |  |  |  |  | gopakumarp@nitc.ac.in,sreerampv@nitc.ac.in,sunithak@nitc.ac.in,abishekpa@nitc.ac.in,hodeed@nitc.ac.in,eedoffice@nitc.ac.in
Mpd single channel high end partial discharge measurement system |  |  | Omicron | MPD600, KF183E | KF183E | Internal Funding | Institution |  | MPD600 is a high end measurement and analysis system for Partial discharges. | ELECTRICAL ENGINEERING |  | 1050020 |  |  | Characterisation |  |  |  |  | tk_sindhu@nitc.ac.in,anagham@nitc.ac.in,sreerampv@nitc.ac.in,sunithak@nitc.ac.in,abishekpa@nitc.ac.in,hodeed@nitc.ac.in,eedoffice@nitc.ac.in
Impedance analyzer |  |  | Wayne Kerr | 6500B | 16921046 | Internal Funding | Institution |  | High Precision Impedance Analyser with impedance measurement capability of components from 20Hz to 10MHz. | ELECTRICAL ENGINEERING |  | 1501560 |  |  | Characterisation |  |  |  |  | tk_sindhu@nitc.ac.in,anagham@nitc.ac.in,sreerampv@nitc.ac.in,sunithak@nitc.ac.in,abishekpa@nitc.ac.in,hodeed@nitc.ac.in,eedoffice@nitc.ac.in
Tektronix digital oscilloscope |  |  | Tektronix | DPO5104B | DPO5104BC070140 | Internal Funding | Institution |  | Oscilloscope with excellence signal acquisition. Performance and analysis capabilities and also provide exceptional signal fidelity along with advanced analysis and math capabilities. | ELECTRICAL ENGINEERING |  | 1102500 |  |  | Characterisation |  |  |  |  | tk_sindhu@nitc.ac.in,anagham@nitc.ac.in,sreerampv@nitc.ac.in,sunithak@nitc.ac.in,abishekpa@nitc.ac.in,hodeed@nitc.ac.in,eedoffice@nitc.ac.in
100kv modular ac dc impulse set up |  |  | WS.Test system private system ltd. | WS5104B | WS5104B | Internal Funding | Institution |  | High Voltage Source | ELECTRICAL ENGINEERING |  | 1954200 |  |  | Characterisation |  |  |  |  | tk_sindhu@nitc.ac.in,anagham@nitc.ac.in,sreerampv@nitc.ac.in,sunithak@nitc.ac.in,abishekpa@nitc.ac.in,hodeed@nitc.ac.in,eedoffice@nitc.ac.in
High Voltage Amplifier |  |  | TReK | 10/10B-HS | 2944412 | Internal Funding | Institution |  | The instrument can amplify any signal AC or DC below 10kHz frequency and10V amplitude by a gain of 1000. In this way it can generate up to 10kV AC /DC signals, with maximum frequency up to 10 kHz | ELECTRICAL ENGINEERING |  | 1864400 |  |  | Characterisation |  |  |  |  | nasirul@nitc.ac.in,anagham@nitc.ac.in,sreerampv@nitc.ac.in,sunithak@nitc.ac.in,abishekpa@nitc.ac.in,hodeed@nitc.ac.in,eedoffice@nitc.ac.in

## Worksheet 1 (hidden)
CSIR, Govt. of India
DST, Govt. of India
NPMASS, ADA, Govt. of Inda
DRDO, Govt of India
ISRO, Govt. of India
NEHU Internal Funds
Institution
MoEFCC, Govt. of India
MoFPI, Govt. of India
DST and Institution
Ministry of Education
DAE, Govt. of India
TCS Funding
SERB, DST, Govt. of India
Central Power Research Institute
MeitY, Govt. of India
DBT, Govt. of India
BRNS, Govt. of India
VGST, Govt. of Karnataka
AICTE, Govt. of India
Instituion Grant, IIT Madras
ERC Project
NFSG Project
ARDB, Govt. of India
NIT Rourkela
Inode FA Internal
Biotechnology Industry Research Assistance Council
NCBS - TIFR Core Grant
inStem Core Grant
Internal Resource Generation
NATIONAL ALUMINIUM COMPANY LTD
IISER PUNE
Ministry of Petroleum & Natural Gas, Govt of India
Institution Funding (Self Supported)
NITTTR Bhopal
Office of the Principal Scientific Adviser
Ministry of Defence
Ministry of Road Transport and Highways
Ministry of Health and Family Welfare
Ministry of MSME, Govt. of India
ICAR-CMFRI
GIA
NCCS Instramural core fund
National Institute of Immunology
NCCS Fund
DOT, Govt. of India
CDOT, New Delhi
National Security Council Secretariat
NDMA Govt of India
Vinayaka Missions Research Foundation
DME Government of Karnataka
RUSA, Govt. of India
Government of Kerala
KSCSTE Government of Kerala
ICFRE