## Sheet2
Equipment Name | Approved Abbreviation | Location | Make (Manufacturer) | Model | Serial No | Funding Agency Type | Funding Agency Details (Use Comma if multiple) | Project Title | Equipment Description | Department Name | Facility Name | Rate/Hr | Refernce Website | Equipment Status | Category
High Resolution Transmission Electron Microscopy (HRTEM) | HRTEM | Advanced Microscopy Lab, Ground Floor | FEI Netherland | Tecnai T20 |  | External | MHRD |  | The Tecnai G2 20 S-Twin (FEI) is a 200 kV TEM designed to offer high resolution imaging.The equipment provide a point resolution of 0.24 nm, line resolution of 0.14 nm and STEM resolution of 1 nm. | Material research center | Advanced Microscopy Lab |  |  | Up | Characterization
Energy Dispersive Spectrometer (EDS) attached with HRTEM | EDS | Advanced Microscopy Lab, Ground Floor | Bruker Germany | XFlash 6130 |  | External | MHRD |  | The HRTEM is coupled to EDS detector for measuring the elemental and chemical composition of materials. | Material research center | Advanced Microscopy Lab |  |  | Up | Characterization
Atomic Force Microscope (AFM) | AFM | Atomic Force Microscopy Lab, Ground Floor | Bruker Germany | Multimode 8 |  | External | MHRD |  | Multimode Scanning Microscope has all standard operating modes like SPM, AFM, MFM, LFM, TM, TR, Nanoindentation, Lithography and many unique capabilities to characterize everything from mechanical to electrical properties at high resolution. | Material research center | Atomic Force Microscopy Lab |  |  | Up | Characterization
BET Surface Area Analyzer | BET | BET Lab, First Floor | Quantachome USA | Nova Touch LX2 |  | External | TEQIP |  | BET, Surface Area, Pore Size, Pore Volume, Adsorption & Desorption Isotherms | Material research center | BET Lab |  |  | Up | Characterization
De-Ionized Water Plant |  | DI Water Plant Lab, First Floor | Younglin Korea | Aqua Max Basic 360 & Ultra 370 Series |  | External | MHRD |  | The aquaMAX™ Ultra Water Purification System produces ultra-pure water in resistivity 18.2 MΩcm and inorganics reduction up to 99.99% (TOC level to <10 ppb). | Material research center | DI Water Plant Lab |  |  | Up | Research Infrastructure
Electro Chemical Workstation (ECW) | ECW | Electrical Measurements Lab, First Floor | Bio Logic Science Instruments France | SP-150 |  | External | TEQIP |  | Electro chemical work station is ideal for fundamental research in electrochemistry, development and qualities assurance of new sensors, corrosion/coatings, electrode material, membrane, conducting polymer, evaluation power device research such as battery materials, fuel cells, super capacitors and solar cells. It will be used for electro synthesis of conducting polymers, corrosion inhibition studies, super capacitor etc. It is capable for study of voltametric techniques, pulsed techniques, impedance etc. | Material research center | ECW Lab |  |  | Up | Characterization
Hall Effect Measurement System |  | Electrical Measurements Lab, First Floor | Ecopia Corporation Korea | HMS 5000 |  | External | TEQIP |  | Hall Effect Measurement Systems have automated magnet movement, variable temperature capability, and powerful analysis software. The systems can be used to characterize various materials including all semiconductors including Si, SiGe, SiC, GaAs, InGaAs, InP, GaN (N Type & P Type can be measured), metal layers, oxides, etc. Sample testing can be performed to demonstrate the system’s capability | Material research center | Electrical Measurements Lab |  |  | Up | Analytical Measurement
Impedance Analyzer |  | Electrical Measurements Lab, First Floor | Wayne Kerr UK | 6500B |  | External | MHRD |  | The 6500 series of Precision Impedance Analyzers provide precise and fast testing of components at frequencies up to 120MHz. Basic measurement accuracy is±0.05% making the instruments the best inthe class. | Material research center | Electrical Measurements Lab |  |  | Up | Characterization
Probe Station |  | Electrical Measurements Lab, First Floor | Microxact USA | SPS 2200 |  | External | MHRD |  | The system is premier manual probe station designed to be flexible and easy to use with up to 200 mm wafer capabilities, DC or RF probes, optional thermal chuck, and a variety of shielding options. The probe station can be used for the wide range of applications, such as failure analysis, reliability testing, IV/CV testing and general characterization. Thermal chuck with temperature range of -20 ˚C to +200 ˚C is there. | Material research center | Electrical Measurements Lab |  |  | Up | Characterization
Semiconductor Device Analyzer (SDA) | SDA | Electrical Measurements Lab, First Floor | Agilent Technology Malaysia | B1500A |  | External | MHRD |  | Agilent B 1500A integrates multiple measurement and analysis capabilities for accurate and quick device characterization into a single instrument. It supports all aspects of measurement, from fundamental current-voltage and capacitance-voltage characterization up to state-of the art fast pulsed current voltage testing. | Material research center | Electrical Measurements Lab |  |  | Up | Characterization
Zeta Potential and Nano Particle Size Analyzer |  | Electrical Measurements Lab, First Floor | Malvern UK | ZEN 5600 |  | External | MHRD |  | The Zetasizer Nano ZSP (ZEN 5600) is used for the measurement of particle size upto 0.3 nm, zeta potential of nanoparticles and surfaces. | Material research center | Particle Size Analyzer |  |  | Up | Characterization
Liquid Nitrogen Plant (LN2 Plant) | LN2 Plant | Liquid Nirogen Plant Lab, Ground Floor | MVS Engineering India | LNP 40 |  | External | MHRD |  | Production of Liquid nitrogen takes place in two distinct steps. First, nitrogen gas is produced from air. Second, the gaseous nitrogen is passed through a cryo refrigerator to liquefy the gas to produce liquid nitrogen. Plant producing capability is 40 liters/day of liquid nitrogen. | Material research center | LN2 Plant |  |  | Up | Research Infrastructure
Universal Testing Machine (UTM) | UTM | Liquid Nirogen Plant Lab, Ground Floor | Instron USA | 5967 |  | External | MHRD |  | Instron-5967 Universal Testing Machines can perform tensile, compression, bend, peel, tear, and other mechanical tests on materials. Parameters as given below: 30 kN (6,750 lbf) capacity, 1212 mm (47.7 in) vertical test space, 1712 mm (67.4 in) vertical test space (Extra-height model). | Material research center | UTM |  |  | Up | Characterization
Atomic Absorption Spectrometer (AAS) | AAS | Mass Spectrometry Lab, Ground Floor | PG Instruments Ltd USA | AA500 AFG |  | External | TEQIP |  | It is used for ppm to high ppb determination of metals in aqueous solutions. An aqueous sample is aspirated into a flame that has a beam of light passing through it which is specific to the element being determined. Atoms of that element absorb some of the light, which is measured by a detector. | Material research center | AAS |  |  | Up | Characterization
Glow Discharge Spectrometer (GDS) | GDS | Mass Spectrometry Lab, Ground Floor | Leco USA | GDS 500A |  | External | MHRD |  | Glow Discharge Spectrometer utilizes a lowpressure, non-thermal process in which material is uniformly sputtered from the sample surface by a stream of argon ions. The sputtered material is then atomized and excited in a low-pressure plasma discharge, away from the sample surface. It delivers highly accurate bulk analysis as well as compositional depth profiling for coatings analysis and surface treatments. This instrument offers a spectral range from 120 to 800 nm. | Material research center | GDS |  |  | Up | Characterization
Mass Spectrometer HRMS UPLC | HRMS UPLC | Mass Spectrometry Lab, Ground Floor | Waters USA | G2-S Q Tof |  | External | MHRD |  | Xevo G2-S Q-Tof (Waters, USA) provides a wide range of mass analysis of small organic, inorganic and organometallic compounds to large polymeric & proteomics samples including proteins & peptides. The Q-Tof technology in this instrument provides superior UPLC-compatiblemass resolution, matrix-tolerant dynamic range, quantitative performance, simultaneous mass accuracy and speed of analysis. Fast data directed analysis allows full structural characterization of unknown compounds. | Material research center | HRMS UPLC |  |  | Up | Characterization
Confocal Raman Spectrometer with PL |  | Mass Spectrometry Lab, Ground Floor | Airix Corporation Japan | STR 500 |  | External | MHRD |  | Compact & flexible system configuration. High resolution: < 0.5 cm-1 and measurement down to < 50 cm-1. Confocal optics and fully automated 2D, 3D & 4D Raman imaging. Lasers available: 325 nm, 532 nm, 785nm. | Material research center | Raman Lab |  |  | Up | Characterization
Nuclear Magnetic Resonance (NMR) Spectrometer | NMR | NMR Spectroscopy Lab, Ground Floor | Jeol Japan | ECS 400 |  | External | MHRD |  | ECS 400 MHz (JEOL) NMR spectrometer is a 2- channel console with a flexible broad band RF performance. It is capable of providing spectra of a variety of NMR - active nuclei such as 1H, 13C, 19F and metals like 29Si, 31P, 119Sn, 51V, 77Se, 113Cd, 195Pt etc. in distinct chemical environments without any timedelay. Low temperature accessory permits variable temperature. Capable of recording 2D spectra (COSY, NOESY, HETCOR, etc.). | Material research center | NMR Lab |  |  | Up | Characterization
Dynamic Mechanical Analyzer (DMA) | DMA | Optical, Thermal and Mechanical Characterization Lab, First Floor | Perkin Elmer USA | DMA 8000 |  | External | MHRD |  | DMA - 8000 (Perkin Elmer) is widely used to characterize materials properties as a function of temperature, time, frequency, stress, atmosphere or a combination of these parameters; where a small deformation isapplied to asample in a cyclic manner. Any solid material including powders (with material packets) can be characterized using DMA. | Material research center | DMA Lab |  |  | Up | Characterization
Fluorescence Spectrometer (FL) | FL | Optical, Thermal and Mechanical Characterization Lab, First Floor | Perkin Elmer USA | LS 55 |  | External | MHRD |  | The LS 55 (Perkin Elmer) Fluorescence spectrophotometer provides all types of data applications that require fluorescence, phosphorescence, bioluminescence, chemiluminescence etc. with excitation range of 200-800 nm. | Material research center | FL Spectrometer |  |  | Up | Characterization
Fourier Transform Infrared Spectrometer (FTIR) | FTIR | Optical, Thermal and Mechanical Characterization Lab, First Floor | Perkin Elmer USA | Spectrum 2 |  | External | MHRD |  | FT-IR Spectrum 2 (Perkin Elmer) is a compact, easy to use, powerful instrument with fully integrated, universal sampling system for measurements in the range of 4000-400 cm-1 for liquid (in KBr cell) and solid (in KBr pellets) samples. It also finds applications in IR sampling, spectral and field based analysis. | Material research center | FTIR Spectrometer |  |  | Up | Characterization
Thermal Gravimetric Analyzer (TGA) | TGA | Optical, Thermal and Mechanical Characterization Lab, First Floor | Perkin Elmer USA | STA 6000 |  | External | MHRD |  | The STA 6000 (Perkin Elmer) features the innovative SaTurnA™ Sensor for high quality, simultaneous TO and DTA measurements. This advanced sensor is optimized to achieve flat DTA baselines and high sensitivity. Simultaneous measurement of both sample and reference provides accurate analysis. The corrosion-resistant, pure platinum pan holder and reference ring make the instrument suitable for a wide variety of samples and applications. 4. Temperaturerange 15 ˚C-1000 ˚C. | Material research center | TGA DTA |  |  | Down | Characterization
UV-VIS-NIR Spectrometer |  | Optical, Thermal and Mechanical Characterization Lab, First Floor | Perkin Elmer USA | Lambda 750 |  | External | MHRD |  | LAMBDA 750 (Perkin Elmer) UV-Vis NIR Spectrophotometer instrument is a bench-top, true double-beam, double-monochromator design providing high stability & accurate performance for samples in the area of chemical sciences, biochemistry, materials science, nanoscience and technology. | Material research center | UV VIS NIR Spectrometer |  |  | Up | Characterization
Abrasive Cutter |  | Sample Preparation Lab, Ground Floor | Buehler USA | AbrasiMatic 300 |  | External | MHRD |  | The AbrasiMatic® 300 (Buehler) abrasive cutter is abenchtop cutter featuring manual cutting action in three directions and automated cutting in one direction . | Material research center | Sample Preparation Lab |  |  | Up | Fabrication
Diamond Cutter |  | Sample Preparation Lab, Ground Floor | Buehler USA | Isomet 4000 |  | External | MHRD |  | Isomet 4000 (Buehler) is a versatile linear precision saw which enables to cut all kind of delicate specimen with minimal damage due to deformation. | Material research center | Sample Preparation Lab |  |  | Up | Fabrication
Hot Mounting Press |  | Sample Preparation Lab, Ground Floor | Buehler USA | SimpliMet 3000 |  | External | MHRD |  | Simplimet 3000 (Buehler) Automatic Mounting Press is a durable press with basic features that provides effective mounting, increases productivity and specimen consistency verses manual mounting press. | Material research center | Sample Preparation Lab |  |  | Up | Fabrication
Masked Planner Milling System Illion II |  | Sample Preparation Lab, Ground Floor | Gatan Inc USA | 697 |  | External | MHRD |  | SEM cross sectional and EBSD sample preparation facility. | Material research center | Sample Preparation Lab |  |  | Up | Fabrication
Manual Grinder Polisher |  | Sample Preparation Lab, Ground Floor | Buehler USA | Metaserv 250 |  | External | MHRD |  | MetaServ® 250 (Buehler) High Speed Twin grinderpolishers offer a combination of performance, economy and reliability for most microstructural analysis applications. The platen diameter is 8inch with 50-500 rpm speed in 10 rpm increment. | Material research center | Sample Preparation Lab |  |  | Up | Fabrication
Automatic Grinder Polisher |  | Sample Preparation Lab, Ground Floor | Buehler USA | Ecomet 250 |  | External | MHRD |  | The ecomet provides controls upgrade to a color touch screen control panel for Z-axis material removal by depth, method creation/storage and automated dispenser progrmmabilty | Material research center | Sample Preparation Lab |  |  | Up | Fabrication
PIPS II Ion Beam Milling System Including Disc Grinder Dimple Drinder Disk Punch Jet Polisher Tenupol Electrojet |  | Sample Preparation Lab, Ground Floor | Gatan Inc USA | PIPS II |  | External | MHRD |  | PIPS II incorporates the patented Whisperlok® with the X, Y positioning stage for precise centering of the milling target. The PIPS II incorporates a 10 inch touch screen for ease of use and increased control and reproducibility ofthe milling process. The Digital Zoom Microscope monitors the polishing process and the color images can be stored in Gatan's Digital Micrograph" software for review and analysis during preparation of sample for TEM. | Material research center | Sample Preparation Lab |  |  | Up | Fabrication
Planetary Ball Mill System |  | Sample Preparation Lab, Ground Floor | Fritsch Germany | Pulverisette 6 |  | External | MHRD |  | Pulverisette 6 (Fritsch) Planetary Ball Mill is capable of mixing and perfect homogenising of emulsions or pastes. Maximum output sample quantity is 40 ml. Tungsten carbide and tempered steel ball and bowl material with variable speed upto 650 rpm. GTM attachment for temperature monitoring. | Material research center | Sample Preparation Lab |  |  | Up | Fabrication
Ultrasonicator Bath and Probe |  | Sample Preparation Lab, Ground Floor | Buehler USA | Ultramet 2005 |  | External | MHRD |  | Ultramet 2005 (Buehler) sonicator with a 9.5 litre capacity. It can quickly clean samples suitable for the next preparation step. | Material research center | Sample Preparation Lab |  |  | Up | Characterization
Vacuum Impregnation |  | Sample Preparation Lab, Ground Floor | Buehler USA | Cast & Vac 1000 |  | External | MHRD |  | Cast & Vac 1000 evacuates entrapped air from specimens. | Material research center | Sample Preparation Lab |  |  | Up | Characterization
Field Emission Scanning Electron Microscope (FESEM) | FESEM | Structures and Surface Morphology Lab, Ground Floor | FEI Netherlands | Nova Nano SEM 450 |  | External | MHRD |  | Nova Nano FE-SEM 450 (FEI) provides ultra high resolution characterization &analysis giving precise, true nanometer scale information of materials. Advanced optics& detection, including beam deceleration, in lens TLD-SE & BSE, DBS offer best selection of information & image optimization. Beam landingenergy can go down from 30 keV to 0.5 keV. It gives a resolution of 1.4 nm at 1 kV (TLD-SE) & 1 nm at 15 kV (TLD-SE). | Material research center | Structures and Surface Morphology Lab |  |  | Up | Characterization
Energy Dispersive Spectrometer (EDS) attached with FESEM | EDS | Structures and Surface Morphology Lab, Ground Floor | Bruker Germany | XFlash 6130 |  | External | MHRD |  | The FE-SEM is coupled to EDS detector for measuring the elemental and chemical composition of materials. | Material research center | Structures and Surface Morphology Lab |  |  | Up | Characterization
Electron Back Scattered Diffraction (EBSD) | EBSD | Structures and Surface Morphology Lab, Ground Floor | Bruker Germany | e-Flash HR |  | External | MHRD |  | EBSD attachment (Bruker) for microstructure properties. | Material research center | Structures and Surface Morphology Lab |  |  | Up | Characterization
Micro Hardness Tester |  | Structures and Surface Morphology Lab, Ground Floor | Innova Test Netherland | NEXUS 4303 |  | External | MHRD |  | Automatic Micro- Vickers, Macro-Vickers, Knoop hardness tester. Variable loads are possible for Vickers 20 gf-30 kgf, for Knoop 20 gf -2k gf. Variable loading speed. Display resolution: 0.1 HV and 0.1 HK | Material research center | Structures and Surface Morphology Lab |  |  | Up | Characterization
Optical Microscope |  | Structures and Surface Morphology Lab, Ground Floor | CarI Zeiss Germany | AX10 Vert.A1 |  | External | MHRD |  | Inverted optical microscope. Large area scanning is also possible. Suitable for metallic, ceramic, polymer and biological samples. Bright field, dark field and polarized imaging. IVF contrast system. Resolution: 0.1 µm | Material research center | Structures and Surface Morphology Lab |  |  | Up | Characterization
E-beam Vacuum Coating Unit | E-Beam/PVD System | Thin Film Deposition Lab Ground Floor | Hind High Vacuum India | BC 300 |  | External | MHRD |  | High vacuum thermal/ e-beam coating unit (Model BC-300 HHV) is a versatile coating unit for thin film fabrication which includes evaporation, glow discharge cleaning, etc. The system offers a variable source to target distance of 30-80 cm & uniform deposition over 3 cm diameter. The temperature of the substrate can be varied from RT to 550 ˚C. Possible deposition materials are all semiconductors, oxides and metals. | Material research center | Thin Film Deposition Lab |  |  | Up | Fabrication
Thermal Chemical Vapour Deposition (CVD) | CVD | Thin Film Deposition Lab Ground Floor | Technos Instruments India | TCVD2-M |  | External | MHRD |  | Thermal chemical vapour deposition unit (Technos Instruments) is an economical R&D system with uniform heating zone providing process solutions for production of single and multi walled carbon nanotubes (SWCNT and MWCNT respectively) using fixed bed method. | Material research center | Thin Film Deposition Lab |  |  | Up | Fabrication
RF DC Magnetron Sputtering Unit |  | Thin Film Deposition Lab Ground Floor | Advanced Process Technology (APT) India |  |  | External | MHRD |  | RF/DC magnetron sputtering unit (APT) can coat thin films of metals, semiconductors and oxides capable of producing vacuum up to 5x10-6Torr. The system has two magnetron cathodes (size of each sputtering target is 2 inches) with possibility of both RF and DC operations. Rotatable substrate holder is capable of holding substrates of sizes from one cm to one inch diameter and substrate heating up to 800 ˚C . The system has two mass flow controllers, one for argon and the other for nitrogen / oxygen. Reactive sputtering can also be done. | Material research center | Thin Film Deposition Lab |  |  | Up | Fabrication
Spin Coater |  | Thin Film Deposition Lab Ground Floor | Metrex Scientific Instruments India | MSP-10P |  | External | MHRD |  | Spin Coating System (APEX) is an Indispensable tool for fabricating thin films on asuitable substrate. Easy to use, safe and inexpensive. This method is extremely desirable for many applications where high qualities of layers are required. | Material research center | Thin Film Deposition Lab |  |  | Up | Fabrication
Microwave Reactor |  | Thin Film Deposition Lab Ground Floor | CEM Discover USA | 908010 |  | External | MHRD |  | Microwave reactor (CEM Discover) offers the possibility of reactions running up to 300°C and 300 psi in 10mL to 80 mL sealed vessels. Additionally, open-vessel reactions can be run using conventional round-bottom flasks (up to 125 mL) equipped with a reflux condenser. | Material research center | Thin Film Deposition Lab |  |  | Up | Fabrication
X-ray Photoelectron Spectroscopy (XPS) | XPS | XRD and XPS Lab, Ground Floor | Omicron Nano Technology Germany | ESCA+ |  | External | MHRD |  | Small Spot XPS for High Speed Depth Profiling. Dual Beam Charge Neutralization. Fully Integrated Software Control and Automation. Rapid Quantification within MultiPak or CASA XPS | Material research center | XPS Lab |  |  | Up | Characterization
X-ray Diffractometer (XRD) | XRD | XRD and XPS Lab, Ground Floor | Panalytical Netherland | X-Pert Pro |  | External | MHRD |  | The X-Ray Diffractometer (Panalytical X-Pert Pro) is a versatile equipment designed for a wide variety of applications in X-ray diffraction analysis on powders, thin films, epitaxial layers, machined materials, ceramics etc. The use of pre FIX optical modules, sample platform &tube rotation feature enable the user to change the system from a high resolution or stress texture point focus application to a normal Bragg-Brentano line focus configuration or a reflectrometry system. | Material research center | XRD Lab |  |  | Down | Characterization
COMSOL Multiphysics Software |  | Computer Lab, First Floor | COMSOL Asia Pacific India | Comsol Multiphysics 5.1 |  | External | MHRD |  | COMSOL Multiphysics™ is finite element analysis, solver and simulation software. FEA Software package is an especially coupled phenomena or multiphysics for various physics and engineering applications. | Material research center | Computer Lab |  |  | Up | Software