## Worksheet
Equipment Name* | Approved Abbreviation | Location | Make (Manufacturer)* | Model* | Serial No* | Funding Agency Type* | Funding Agency Details (Use Comma if multiple)* | Project Title | Equipment Description | Department Name | Facility Name | Basic Cost(Rs)* | Reference Website | Equipment Status | Category* | Supplier | Supplier Email Id | Service Provider | Service Provider Email Id | Alert to be sent (Email id)*
Fluorescence Spectrophotometer | Fluorimeter | Science Block St.Teresa's College Ernakulam | Shimadzu Corporation | RF-6000, SHIMADZU | RF-6000 | External Funding | DST, Govt. of India | DST-FIST Phase II | Light source: 150 W Xenon lamp Scanning Wavelength range: 200 to 900 nm and 0 order Resolution: 1.0 nm or less (Emission) Sensitivity: The SN ratio of the Raman line of distilled water is 350 and more (P–P) 1,000 and more (RMS) Wavelength slewing speed: 60,000 nm/min. | TICC, St.Teresa's College | TICC | 1347000 |  | Working | College |  |  |  |  | instrumentation@teresas.ac.in
Refrigerated Centrifuge | Centrifuge | Science Block St.Teresa's College Ernakulam | Eppendorf | 5804-R, Eppendorf | 5804-R | External Funding | DST, Govt. of India | DST-FIST Phase II | Parameter-9-40 °C temp. range 20,913 × g max. RCF 200_14,000 rpm speed technique(s)centrifugation: suitable W × H × D :64 cm × 55 cm × 34 cm) | TICC, St.Teresa's College | TICC | 1106700 |  | Working | College |  |  |  |  | instrumentation@teresas.ac.in
Microscope | Microscope | Science Block St.Teresa's College Ernakulam | Weswox | JXL MONO | JXL MONO | External Funding | DST, Govt. of India | DST-FIST Phase II | Magnification: 1000X; Drawtube: Binocular; Material: Aluminium Focusing: Coaxial; Light source : LED, Eye Pieces : 10X | TICC, St.Teresa's College | TICC | 266200 |  | Working | College |  |  |  |  | instrumentation@teresas.ac.in
Gel Documentation system | Gel Doc | Science Block St.Teresa's College Ernakulam | SYNGENE | In Genius 3 | In Genius 3 | External Funding | DST, Govt. of India | DST-FIST Phase II | Sensor-1/3, Resolution-3MP, Bit depth-12/16 bit (extended), 0-65536, Dynamic range-3.6/4.8 (extended), Manual zoom 6.5-39 F1.4, 20×20cm, White Epi overhead | TICC, St.Teresa's College | TICC | 551487 |  | Working | College |  |  |  |  | instrumentation@teresas.ac.in
Thermogravimetric Analyser | TGA | Science Block St.Teresa's College Ernakulam | Setaram | Setline TGA | Setline TGA | External Funding | DST, Govt. of India | DST-FIST Phase II | Temperature range (°C) RT* to 1 100 Programmable heating rate (°C/min) 0.01 to 50 Temperature accuracy (°C) +/- 1 Temperature precision (°C) +/- 0.3 Cooling time 45 min from 1 100 °C to 70 °C (air) Atmosphere Inert (N2, Ar, He**…) or oxidative (Air, O2…) Gas Flow Range (ml/min) 10 to 100 Mass Variation range (mg) +/- 20 / +/- 200 Weighing accuracy (%) 0.03*** Weighing precision (%) 0.03*** Mass variation resolution (μg) 0.0023 (small range) Baseline drift (μg) | TICC, St.Teresa's College | TICC | 2872073 |  | Working | College |  |  |  |  | instrumentation@teresas.ac.in
DLS-NanoParticle Size Analyzer | Particle Analyser | Science Block St.Teresa's College Ernakulam | Analytical Technologies | Model 3201 | 3201 | External Funding | DST, Govt. of India | DST-FIST Phase II | Measuring range: 0.1-1000μm Repeatability Error : <3% (standard sample D50) Accuracy Error : <3% (standard sample D50) Resolution : Single peak, Double-peak, Multi- peak Focus Mode : Auto-Alignment Sample Feeding Method: Auto Electromagnetic Vibration Gas Pressure : 0.0-0.8Mpa Gas Flowrate : 400-6000L/min Laser and Life Time : Semiconductor Laser, 25000 hours Detector and Number: Forward and Backward, 84 PCS | TICC, St.Teresa's College | TICC | 3068000 |  | Working | College |  |  |  |  | instrumentation@teresas.ac.in
UV/VIS/NIR SPECTROPHOTOMETER | UV-Vis-NIR Spectrophotometer | Science Block St.Teresa's College Ernakulam | JASCO JAPAN | MODEL V770ST | V770ST | External Funding | DST, Govt. of India | DST-FIST Phase II | Double-beam spectrophotometer with single monochromator • High sensitivity PMT and PbS detectors • UV-Visible and NIR optimized gratings • Wide wavelength range PbS detector • Wide wavelength range – 190 to 2700 nm (3200 nm as option) Variable spectral bandwidth • High-speed scanning up to 4,000 nm/min (Scanning speed in Preview Mode is 8,000 nm/min) • Stray light 0.005% (UV-Visible) to 0.04% and 0.1% (NIR) | TICC, St.Teresa's College | TICC | 2683320

## Worksheet 1 (hidden)
CSIR, Govt. of India
DST, Govt. of India
NPMASS, ADA, Govt. of Inda
DRDO, Govt of India
ISRO, Govt. of India
NEHU Internal Funds
Institution
MoEFCC, Govt. of India
MoFPI, Govt. of India
DST and Institution
Ministry of Education
DAE, Govt. of India
Test Funding Agency
TCS Funding
SERB, DST, Govt. of India
Central Power Research Institute
MeitY, Govt. of India
DBT, Govt. of India
BRNS, Govt. of India
VGST, Govt. of Karnataka
AICTE, Govt. of India
INODE FAG
Instituion Grant, IIT Madras
ERC Project
NFSG Project
ARDB, Govt. of India
NIT Rourkela
Inode FA Internal
Biotechnology Industry Research Assistance Council
NCBS - TIFR Core Grant
inStem Core Grant
Internal Resource Generation
NATIONAL ALUMINIUM COMPANY LTD
IISER PUNE
Ministry of Petroleum & Natural Gas, Govt of India
Institution Funding (Self Supported)
NITTTR Bhopal
Office of the Principal Scientific Adviser
Ministry of Defence
Ministry of Road Transport and Highways
Ministry of Health and Family Welfare
Ministry of MSME, Govt. of India
ICAR-CMFRI
Testing Funding Agency
GIA
TestName12
NCCS Instramural core fund
National Institute of Immunology
NCCS Fund
DOT, Govt. of India
CDOT, New Delhi
National Security Council Secretariat
NDMA Govt of India
Vinayaka Missions Research Foundation
TestFundingAgencySS
DME Government of Karnataka
I-STEM Funding at IISc
RUSA, Govt. of India
Government of Kerala
KSCSTE Government of Kerala
ICFRE