## Worksheet
Equipment Name* | Approved Abbreviation | Location | Make (Manufacturer)* | Model* | Serial No* | Funding Agency Type* | Funding Agency Details (Use Comma if multiple)* | Project Title | Equipment Description | Department Name | Facility Name | Basic Cost(Rs)* | Reference Website | Equipment Status | Category* | Supplier | Supplier Email Id | Service Provider | Service Provider Email Id | Alert to be sent (Email id)*
MASKLESS LITHOGRAPHY |  | CleanRoom-1, SNST | HEIDELBERG | µMLA | HI1536 | Internal Funding | MeitY, Govt. of India | N-Netra | The Heidelberg µMLA HI1536 is a high-resolution, direct-write Maskless Lithography System designed for rapid prototyping and low-volume microfabrication without the need for photomasks. Key Features: *Resolution: Down to 1 µm feature size *Substrate Compatibility: Silicon wafers, glass, quartz, flexible substrates, and more (up to 6-inch wafers) *Alignment Accuracy: <500 nm with global and local alignment capabilities *Exposure Mode: Grayscale and binary patterning *Software Interface: User-friendly GUI for CAD file import (e.g., GDSII, DXF) *Applications: Microfluidics, photonic devices, MEMS, sensors, and research in micro/nanofabrication | School of NanoScience and Technology (SNST) | Maskless Lithography | 19104955 | µMLA Tabletop Maskless Aligner ǀ Heidelberg Instruments | WORKING | Capital Equipment | Labindia Instruments Pvt. Ltd | nbp.kolkata@labindia.com | Semiconductor use for lab instruments lithography tool research |  | nbp.kolkata@labindia.com
RIE PLASMA ETCHER STRIPPER |  | CleanRoom-1, SNST | AD-NANOTEK CORPORATION | RIE-S4 | 2023-INR-0001 | Internal Funding | MeitY, Govt. of India | N-Netra | The AD-NANOTEK RIE-S4 is a Reactive Ion Etching (RIE) system designed for precise anisotropic etching of various materials used in micro- and nano-fabrication processes. It utilizes a combination of chemically reactive plasma and physical ion bombardment to achieve high-resolution pattern transfer with excellent control over etch profiles. Key Features: *Etch Capabilities: Suitable for materials such as silicon, silicon dioxide, silicon nitride, and various metals. *Plasma Source: Typically employs RF-powered plasma generation for uniform etching. *Process Control: Equipped with parameters to control gas flow rates, chamber pressure, RF power, and etching time. *Substrate Compatibility: Accommodates standard wafer sizes, commonly up to 6 inches. Safety Features: Includes interlocks and monitoring systems to ensure safe operation. | School of NanoScience and Technology (SNST) | RIE | 18585000 | Reactive Ion Etching - AdNaNotek | WORKING | Capital Equipment | Labindia Instruments Pvt. Ltd | nbp.kolkata@labindia.com | Semiconductor use for lab instruments lithography tool research |  | nbp.kolkata@labindia.com
ORGANIC MOLECULAR BEAM DEPOSITION SYSTEM (OMBD) |  | CleanRoom-1, SNST | EXCEL INSTRUMENTS | Customised | 80113445 | Internal Funding | MeitY, Govt. of India | N-Netra | The Organic Molecular Beam Deposition (OMBD) system is a high-precision thin-film deposition tool designed for the fabrication of organic semiconductor layers under ultra-high vacuum (UHV) conditions. It enables the controlled growth of uniform, high-purity organic films with molecular-level precision, making it ideal for advanced sensor development and organic electronic applications.​ Key Features: *Deposition Technique: Utilizes thermal evaporation of organic materials in a UHV environment, allowing for the formation of high-quality thin films.​ *Vacuum Environment: Operates under ultra-high vacuum conditions, ensuring minimal contamination and high film purity.​ *Substrate Heating: Equipped with a substrate heating system capable of reaching temperatures up to 500°C, facilitating optimal film adhesion and morphology.​ *Thickness Monitoring: Incorporates quartz crystal microbalance (QCM) sensors for real-time monitoring and control of film thickness during deposition.​ *Material Versatility: Supports the deposition of a wide range of organic materials, including small-molecule semiconductors, dyes, and polymers.​ *Layer-by-Layer Growth: Allows for precise control over film thickness and composition, enabling the fabrication of multilayer structures and heterojunctions. | School of NanoScience and Technology (SNST) | OMBD | 3900000 | https://excelinstruments.com/ | WORKING | Capital Equipment | EXCEL INSTRUMENTS | sales@excelinstruments.biz | excelequipments.india@gmail.com | excelequipments.india@gmail.com | sales@excelinstruments.biz
SEMI AUTOMATIC WIRE BONDER |  | CleanRoom-2, SNST | TPT WIRE BONDER GMBH & CO.KG | HB-16 | ULTRAVC1NN18 | Internal Funding | MeitY, Govt. of India | N-Netra | The TPT HB-16 is a semiautomatic wire bonding system designed for precision interconnection of semiconductor devices. It supports various bonding techniques, including wedge bonding and ball bonding, and is suitable for research and development, prototyping, and small-scale production. Key Features: *Bonding Techniques: Supports wedge and ball bonding methods. *Wire Compatibility: Accommodates gold and aluminum wires of various diameters. *Substrate Handling: Compatible with a range of substrates, including PCBs, ceramic packages, and semiconductor dies. *User Interface: Equipped with an intuitive control system for easy operation and parameter adjustment. *Microscope Integration: Includes a high-magnification microscope for precise alignment and inspection. | School of NanoScience and Technology (SNST) | Wire Bonder | 5599100 | HB16 - Semi Automatic Wire Bonder | WORKING | Capital Equipment | MCUBE TECHNOLOGIES PVT LTD | sales@mcubetechnologies.com | service@mcubetechnologies.com | service@mcubetechnologies.com | sales@mcubetechnologies.com, service@mcubetechnologies.com

## Worksheet 1 (hidden)
CSIR, Govt. of India
DST, Govt. of India
NPMASS, ADA, Govt. of Inda
DRDO, Govt of India
ISRO, Govt. of India
NEHU Internal Funds
Institution
MoEFCC, Govt. of India
MoFPI, Govt. of India
DST and Institution
Ministry of Education
DAE, Govt. of India
Test Funding Agency
TCS Funding
SERB, DST, Govt. of India
Central Power Research Institute
MeitY, Govt. of India
DBT, Govt. of India
BRNS, Govt. of India
VGST, Govt. of Karnataka
AICTE, Govt. of India
INODE FAG
Instituion Grant, IIT Madras
ERC Project
NFSG Project
ARDB, Govt. of India
NIT Rourkela
Inode FA Internal
Biotechnology Industry Research Assistance Council
NCBS - TIFR Core Grant
inStem Core Grant
Internal Resource Generation
NATIONAL ALUMINIUM COMPANY LTD
IISER PUNE
Ministry of Petroleum & Natural Gas, Govt of India
Institution Funding (Self Supported)
NITTTR Bhopal
Office of the Principal Scientific Adviser
Ministry of Defence
Ministry of Road Transport and Highways
Ministry of Health and Family Welfare
Ministry of MSME, Govt. of India
ICAR-CMFRI
Testing Funding Agency
GIA
TestName12
NCCS Instramural core fund
National Institute of Immunology
NCCS Fund
DOT, Govt. of India
CDOT, New Delhi
National Security Council Secretariat
NDMA Govt of India
Vinayaka Missions Research Foundation
TestFundingAgencySS
DME Government of Karnataka
I-STEM Funding at IISc
RUSA, Govt. of India
Government of Kerala
KSCSTE Government of Kerala
ICFRE