## Worksheet
Equipment Name* | Approved Abbreviation | Location | Make (Manufacturer)* | Model* | Serial No* | Funding Agency Type* | Funding Agency Details (Use Comma if multiple)* | Project Title | Equipment Description | Department Name | Facility Name | Basic Cost(Rs)* | Reference Website | Equipment Status | Category* | Supplier | Supplier Email Id | Service Provider | Service Provider Email Id | Alert to be sent (Email id)*
Hot Air Oven | NITRR/BME/FF/EQ/41 |  | Pooja Scientific | XYZ |  |  |  |  | Material: Mild Steel Air Circulation: Forced Air Circulation No Of Chamber: One Power: 1.2 HP Voltage: 230 VAC | Biomedical Engineering | [5 empty] | Surana Enterprises | suranaexecutive@gmail.com> | Dr. Arindam Bit | arinbit.bme@nitrr.ac.in | arinbit.bme@nitrr.ac.in
Ultrasonic Cleaner Bath, Model - CUB (Citizen) | NITRR/BME/FF/EQ/12 |  | Citizen | CUB-5 |  |  |  |  | Volume: 2.5 litres Power: 120 watts; Heat Power: 50 watts Voltage: 110/220 V AC; Frequency: 50/60 Hz Adjustable Time: 5 - 60 min; Temperature Range: 35 degree celsius - 80 degree celsius Bigger tank with special basket for cleaning; Heater and timer function; Strong transducer Gross Weight: 4.2kg | Biomedical Engineering | [5 empty] | Surana Enterprises | suranaexecutive@gmail.com> | Dr. Mainak Basu | mbasu.bme@nitrr.ac.in | mbasu.bme@nitrr.ac.in
Vortex Mixer ( iswix VI 4200 RPM with attachment ) | NITRR/BME/FF/EQ/19 |  | Neuation | iSwixVT |  |  |  |  | Adjustable speed from 300 to 4200 RPM & timer setting Digital display – Shows speed and time alternatively at every 5 secs Unique programmable pulse mode function – User enabled run time and off time setting 3 way switch (On/Off/Touch) with Power On LED Orbital diameter of 4 mm Can be used in hoods & cold rooms Sticker indicator of permissible speed for various attachments | Biomedical Engineering | [5 empty] | Kasliwal Brothers | kasliwalbrosrpr@hotmail.com> | Dr. Arindam Bit | arinbit.bme@nitrr.ac.in | arinbit.bme@nitrr.ac.in
Centrifuge Machine, Remi Make (REMI R-4C) | NITRR/BME/FF/EQ/21 |  | Remi | R-4C |  |  |  |  | Max Speed: 4400 rpm Max. RCF: 2350 g Max. Capacity: 200 ml W x D x H: 330 x 370 x 295 mm Supply: 220-240 Volts 50 Hz. Single Phase | Biomedical Engineering | [5 empty] | Surana Enterprises | suranaexecutive@gmail.com> | Dr. Arindam Bit | arinbit.bme@nitrr.ac.in | arinbit.bme@nitrr.ac.in
Magnetic Strirrer with Hot Plate, | NITRR/BME/FF/EQ/18 |  | Glassco | 500.DNAG.01 |  |  |  |  | Heating Plate material : Glass Ceramic white square plate Dimension of heating plate : 180 mm x 180 mm Two display windows for : Temperature and RPM Speed Range : > 1500 RPM Heat Output : 1300 W Temperature range : Ambient to 510°Adjustable safety cut off : 550°C Control accuracy of sensor : ± 1k Weight of body : 5.8 kgs Permissible ambient temperature : 5 – 40°C Permissible relative moisture : ## USB Port : Yes Frequency : 50/60 Hz Voltage : 230/115 Volts Dimensions of hot plate body : 378x220x103 IP Class : 21 | Biomedical Engineering | [5 empty] | Kasliwal Brothers | kasliwalbrosrpr@hotmail.com> | Dr. Arindam Bit | arinbit.bme@nitrr.ac.in | arinbit.bme@nitrr.ac.in
WEIGHING MACHINE (Precision Balance , Make - Aczet) | NITRR/BME/FF/EQ/15 |  | Aczet | CY-223C |  |  |  |  | Max: 220 g | Biomedical Engineering | [5 empty] | Surana Enterprises | suranaexecutive@gmail.com> | Dr. Arindam Bit | arinbit.bme@nitrr.ac.in | arinbit.bme@nitrr.ac.in
Water Bath with Hot and Cold Water Circulator, | NITRR/BME/FF/EQ/36 |  | Equibath | Refrigerated circulating water bath |  |  |  |  | Control Accuracy: 99% Display: Digital Body Material: Stainless Steel Flow Rate: 6L/Hour | Biomedical Engineering | [5 empty] | Kasliwal Brothers | kasliwalbrosrpr@hotmail.com> | Dr. Mainak Basu | mbasu.bme@nitrr.ac.in | mbasu.bme@nitrr.ac.in
Autoclave, | NITRR/BME/FF/EQ/42 |  | Pooja Scientific Instruments | [5 empty] | Inner Dimensions (Dia x Height) : 250x450mm Capacity: 22 L Working Load: 2.0 KW Gasket: Made of Neoprene Rubber Sterilizing pressure: 1.2 kgf / cm (15psi)at 121°c Pressure Gauge: 0-2.1 kgf / cm² (30 psi) Operating pressure: From 15 to 20psi (Adjustable) | Biomedical Engineering | [5 empty] | Surana Enterprises | suranaexecutive@gmail.com> | Dr. Arindam Bit | arinbit.bme@nitrr.ac.in | arinbit.bme@nitrr.ac.in
Electrospinning Unit | NITRR/BME/FF/EQ/43 |  | Espin Nanotech | Super ES-2 |  |  |  |  | Output voltage: 0 to 50 KV ± 0.05% Voltage adjustment: 0.1 KV Output current: 0 to 400 μA Digital voltage and current monitoring display Overload trip – unit shut down if current exceeds 20% of the maximum output current Auto cut high voltage protection when door is opened Acceptable syringe volume: 5 μl-20 ml Flow rate: 1 μl/min-3 ml/min (±0.05%) | Biomedical Engineering | [7 empty] | Dr. Arindam Bit | arinbit.bme@nitrr.ac.in | arinbit.bme@nitrr.ac.in
Lyophilizer Freeze Dryer | NITRR/BME/FF/EQ/08 |  | Delvac | LYODEL | [5 empty] | Biomedical Engineering | [5 empty] | Surana Enterprises | suranaexecutive@gmail.com> | Dr. Arindam Bit | arinbit.bme@nitrr.ac.in | arinbit.bme@nitrr.ac.in
16 channel EEG data acquisition | NITRR/BME/FF/EQ/05 |  | AD instruments | gtec |  |  |  |  | Number of inputs: 16 Input configuration: 12 dedicated single ended inputs; 4 inputs configuarable as single ended or differential (through Pod port) Amplification range: ±2 mV to ±10 V full scale in 12 steps Maximum input voltage: ±15 V Input impedance: ~ 1 MΩ ¦¦ 100pF Low-pass filters: 1 Hz to 1 kHz in 2:5:10 steps; 2 kHz, 25 kHz Input coupling: DC or 0.15 Hz (software-selectable) Frequency response (–3 dB): 25 kHz on 10 V range DC drift: Software corrected CMRR: 100 dB @ 100 Hz (differential mode, 100 mV – 2 mV range) Input crosstalk: 75 dB minimum Number of outputs: 2 Output configuration: Single-ended (outputs can be used as one differential output) Output resolution: 16 bit (313 μV resolution on the 10 V range) Maximum output current: ±50 mA Output impedance: 0.5 Ω typical Slew rate: 6 V/μs Settling time: 10 μs (to 1% of FSR) Linearity error: ±4 LSB Output range: ±200 mV to ±10 V full scale in six steps Dimensions (h x w x d): 70 x 240 x 260 mm (2.7˝ x 9.4˝ x 10.2˝) Weight: 2.7 kg (5 lb 9 oz) Operating voltage: 90-250 V (automatic) Maximum power needs: 90 VA (full complement of Front-ends and Pods) Operating temperature: 5 – 35 °C, 0 – 90% humidity (non-condensing) | Biomedical Engineering | [7 empty] | Dr. Arindam Bit | arinbit.bme@nitrr.ac.in | arinbit.bme@nitrr.ac.in
Microplate Reader | NITRR/BME/FF/EQ/26 |  | Thermo scientific | Multiskan sky |  |  |  |  | Wavelength selection: Monochromator Light source: Xenon flash lamp Wavelength range: 200–1,000 nm with 1 nm steps Readout range: Up to 4 absorbance units Bandwidth: <2.5 nm Linearity at 450 nm*: 0–2.5 Abs, 2% Accuracy at 450 nm*: 1.0% + 0.003 Abs (0–2.0 Abs), 2.0% (2.0–2.5 Abs) Precision at 450 nm* Measurement speed: 6 sec with 96-well plate Plate shaking: Linear: Spectral scanning speed:10 sec from 200–1,000 nm with 1 nm steps | Biomedical Engineering | [7 empty] | Dr. Arindam Bit | arinbit.bme@nitrr.ac.in | arinbit.bme@nitrr.ac.in
Inverved fluorescence Microsope ( Microscope Axio Vert A1 KMAT) | NITRR/BME/FF/EQ/35 |  | ZEISS | Axiocam - 202 Mono |  |  |  |  | "LIGHT SOURCE: Lumen Dynamics X-Cite Series 120Q" CAMERA: Zeiss AxioCam ERc5s OBJECTIVES: 40x Ph2, 20x Ph2, 10x Ph1, 5x Ph1 | Biomedical Engineering | [7 empty] | Dr. Mainak Basu | mbasu.bme@nitrr.ac.in | mbasu.bme@nitrr.ac.in
Biosafety Cabinet Class II | NITRR/BME/FF/EQ/33 |  | Thermo scientific | 1384 A2 |  |  |  |  | 4ft; 230V | Biomedical Engineering | [7 empty] | Dr. Arindam Bit | arinbit.bme@nitrr.ac.in | arinbit.bme@nitrr.ac.in
80 Deep Freezer | NITRR/BME/FF/EQ/44 |  | Thermo scientific | [6 empty] | Biomedical Engineering | [7 empty] | Dr. Arindam Bit | arinbit.bme@nitrr.ac.in | arinbit.bme@nitrr.ac.in
Syringe Pump (PHD Ultra Infusion Only Pump ) | NITRR/BME/FF/EQ/30 |  | MARSAP SERVICES PVT.LTD 29 UJAGAR INDUSTRIAL ESTATE VVTP MARG DEONER MUMBAI | Harvord /PHD/ULTRA |  |  |  |  | Flow Rates 1nL/min-165.8mL/min 1-12 Channels available Blue Screen + Knob & Buttons Infusion and Withdrawal available External Control via RS485 (Modbus,RTU) Adjustable Linear Force ≤25kgf | Biomedical Engineering | [5 empty] | Laxmi Scientific | laxmiscientificworks@gmail.com | Dr. Arindam Bit | arinbit.bme@nitrr.ac.in | arinbit.bme@nitrr.ac.in
High Precision Laser Cutting and Engraving Machine | NITRR/BME/FF/EQ/01 |  | TECH LABS INDIA #351, Vardhman forture Mall G.T.K Industrial Area, G.T.K. Road, Delhi | GCC Laserpro X252 |  |  |  |  | Max power: 80 W Speed: 1000 mm/s Repetitions: 20 | Biomedical Engineering | [7 empty] | Dr. Arindam Bit | arinbit.bme@nitrr.ac.in | arinbit.bme@nitrr.ac.in
Spin Coater (APEX) | NITRR/BME/FF/EQ/16 |  | APEX INSTRUMENTS CO. PVT. LTD. 82 C JBRAHIMPUR ROAD JADHAVPUR KOLKATA | SPINXG - PLA |  |  |  |  | Very High Speed Range: 100 -10,000 Rotations per minute Very High Acceleration: 40- 5,000 Rotations per minute High Duration Range: 1- 9,999 seconds per step Less than 1 percent error across full speed range 15 Preset Editable Programs 20 Editable steps / program | Biomedical Engineering | [7 empty] | Dr. Mainak Basu | mbasu.bme@nitrr.ac.in | mbasu.bme@nitrr.ac.in
Oxygen Plasma Cleaner Machine (HARRICK PLASHMA) | NITRR/BME/FF/EQ/14 |  | Harrick Plasma | PDC/32G/ 2 |  |  |  |  | (230V); 3” Dia. x 6.5” L Chamber 18 W Maximum RF Power 13 Lbs., 9” H x 10” W x 8” D | Biomedical Engineering | [7 empty] | Dr. Mainak Basu | mbasu.bme@nitrr.ac.in | mbasu.bme@nitrr.ac.in
Flow Controller for Pressure Based Fluid Control | NITRR/BME/FF/EQ/38 |  | Fluigent | Flow EZ |  |  |  |  | • Maximum Pressure is up to 2000 mbar. • Pressure input requirement is 2100 mbar. • Step is 0,03% of the maximum pressure. • Precision is 0,1% on the measured value (effective beyond 10% of the maximum pressure) • Response time is down to 30 ms. • Gas Compatibility are Dry, oil-free air (N2, O2, CO2), any non-corrosive or non-explosive gas. • Liquid compatibility is Aqueous solvent, oil, organic solvent, biological sample. • Power consumption is 6 W. | Biomedical Engineering | [7 empty] | Dr. Mainak Basu | mbasu.bme@nitrr.ac.in | mbasu.bme@nitrr.ac.in
Inverted Microscope | NITRR/BME/FF/EQ/07 |  | Invitrogen Thermo Fisher | EVOS M5000 |  |  |  |  | Type: Cell Imaging System Product Line: EVOS Camera: 3.2 MP Monochrome CMOS For Use With (Application): Imaging For Use With (Equipment): EVOS™ Color: Assorted Colors Model: EVOS M5000 Light Source: LED Magnification: 1.25X to 100X Objectives: 5 Position Turret Resolution: 1920 x 1080 pixels Display: 18.5 in. Articulated LCD Dimensions: 18 in. (W) x 23 in. (H) x 18 in. (D) Weight: 36 lb. Shipping Condition: Room Temperature | Biomedical Engineering | [7 empty] | Dr. Arindam Bit | arinbit.bme@nitrr.ac.in | arinbit.bme@nitrr.ac.in
Syringe Pump (Shenchen) | NITRR/BME/FF/EQ/29 |  | Shenchen | SPLab 12 |  |  |  |  | Flow Rates 1nL/min-165.8mL/min 1-12 Channels available Blue Screen + Knob & Buttons Infusion and Withdrawal available External Control via RS485 (Modbus,RTU) Adjustable Linear Force ≤25kgf | Biomedical Engineering | [5 empty] | Laxmi Scientific | laxmiscientificworks@gmail.com | Dr. Arindam Bit | arinbit.bme@nitrr.ac.in | arinbit.bme@nitrr.ac.in
pH Meter | NITRR/BME/FF/EQ/20 |  | Eutech Instruments | Cyberscan |  |  |  |  | pH Range: 0.00 to 14.00 pH Resolution & Accuracy: 0.01 & ±0.01 pH mV Range: ±199.9 mV; ±1999 mV Resolution & Accuracy: 0.1 mV & ±0.2 mV (within ±199.9 mV); 1 mV & ±2 mV (beyond ±200 mV) Temperature Range: 0.0 to 100.0 °C Resolution & Accuracy: 0.1 °C & ±0.3 °C No. of Calibration Points: Up to 3 points pH Buffer Options: pH 4.01, 7.00, 10.01 NIST (pH 4.01, 6.86, 9.18) Memory: 50 Data Sets Temperature Compensation: Automatic / Manual (0 to 100 °C) Recorder Output: Yes Special Functions: Stability Indicator; Self-diagnostic; Hold & pH Slope/Offset Display Power: 9VDC, using AC adapters 110VAC or 220VAC, 50/60 Hz | Biomedical Engineering | [5 empty] | Surana Enterprises | suranaexecutive@gmail.com> | Dr. Arindam Bit | arinbit.bme@nitrr.ac.in | arinbit.bme@nitrr.ac.in
Conductivity Meter |  |  | Systronics | 304 |  |  |  |  | Range : 0 µS – 200 mS Resolution : 0.1µS Temperature : 0 C – 100 C (Manual) Readout : 3 digits LED | Biomedical Engineering | [5 empty] | Kasliwal Brothers | kasliwalbrosrpr@hotmail.com> | Dr. Arindam Bit | arinbit.bme@nitrr.ac.in | arinbit.bme@nitrr.ac.in
3d printer | NITRR/BME/FF/EQ/27 |  | Ultimaker | Ultimaker S3 | [5 empty] | Biomedical Engineering | [7 empty] | Dr. Mainak Basu | mbasu.bme@nitrr.ac.in | mbasu.bme@nitrr.ac.in
Deep Freezer | NITRR/BME/FF/EQ/39 |  | Elanpro (-16 C) | [6 empty] | Biomedical Engineering | [7 empty] | Dr. Arindam Bit | arinbit.bme@nitrr.ac.in | arinbit.bme@nitrr.ac.in
Microviscometer | NITRR/BME/FF/EQ/ |  | Anton Parr | [6 empty] | Biomedical Engineering | [5 empty] | Anton Paar |  | Dr. Arindam Bit | arinbit.bme@nitrr.ac.in | arinbit.bme@nitrr.ac.in
Trigno 16 Channel Wireless EMG EMG System | WEMG |  | Delsys | DST 01 |  |  |  |  | To record and analyze muscle signal (EMG) wirelessly | Biomedical Engineering | [5 empty] | CAD Engineering | maanavendra@cadengineering.co.in | Dr. Bikesh Kumar Singh | bsingh.bme@nitrr.ac.in | bsingh.bme@nitrr.ac.in
fNIRS Imaging System (16 channel acquisition) | FNIRS |  | BIOPAC Systems | M 2000 |  |  |  |  | fNIRS system allows to measure oxygenation changes at the prefrontal cortex of the brain. It has two softwares for acquisition as well as for analysis of acquired fNIR signal. | Biomedical Engineering | [5 empty] | Gentech | sales@gentechmd.co, gentechmd@yahoo.com | Dr. Bikesh Kumar Singh | bsingh.bme@nitrr.ac.in | bsingh.bme@nitrr.ac.in
64 Channel EEG Acquisition Kit | EEG |  | Brain Product | actiCHamp |  |  |  |  | Portable EEG instrument 64 Channel device . Used for recording brain signal by placing electrodes/EEG cap on the scalp. | Biomedical Engineering | [5 empty] | Aerobe | sales.in@aerobe.com | Dr. Bikesh Kumar Singh | bsingh.bme@nitrr.ac.in | bsingh.bme@nitrr.ac.in
AR/ VR Setup | AR/ VR Setup |  | Microsoft and HTC | [5 empty] | For research in Augmented and Virtual Reality | Biomedical Engineering | [7 empty] | Dr. Saurabh Gupta | sgupta.bme@nitrr.ac.in | sgupta.bme@nitrr.ac.in
Universal Testing Machine | UTM |  | Tinius Olsen | HK10 |  |  |  |  | Equipment is used for compression and tensile testing of materials. Avalaible load cells are 100 N, 1kN and 10kN. | Biomedical Engineering | [5 empty] | Aimil Pvt Ltd | info@aimil.com | Dr. Nishant Kumar Singh, Dr. M. Marieswaran | nksingh.bme@nitrr.ac.in, mmarieswaran.bme@nitrr.ac.in | nksingh.bme@nitrr.ac.in, mmarieswaran.bme@nitrr.ac.in
Filament Extruder | FExt |  | 3Devo | Precision 450 |  |  |  |  | Equipment is used to extrude polymer and polmer based composite filaments | Biomedical Engineering | [5 empty] | Monotech Pvt Ltd | jagath.monotech.in | Dr. M. Marieswaran | mmarieswaran.bme@nitrr.ac.in | mmarieswaran.bme@nitrr.ac.in
Stereo Microscope | Streo |  | Leica | Ivesta |  |  |  |  | Equipment is used to image surface of samples in reflections mode | Biomedical Engineering | [5 empty] | Intech Pvt. Ltd. | intechcorp2001@gmail.com | Dr. M. Marieswaran | mmarieswaran.bme@nitrr.ac.in | mmarieswaran.bme@nitrr.ac.in
Contact Angle Mesurement Set up | ContAng |  | APEX INSTRUMENTS | ACAM series |  |  |  |  | Equipment is used for measuring contact angle on different surfaces | Biomedical Engineering | [5 empty] | Apex Instuments | sales@apexicindia.com | Dr. Nishant Kumar Singh | nksingh.bme@nitrr.ac.in | nksingh.bme@nitrr.ac.in
FDM Dual Extruder 3D printer | 3DPrint |  | Creatbot | F430 |  |  |  |  | for 3D printing of thermoplastic materials | Biomedical Engineering | [5 empty] | 3Idea | sales@3idea.in | Dr. M. Marieswaran | mmarieswaran.bme@nitrr.ac.in | mmarieswaran.bme@nitrr.ac.in

## Worksheet 1 (hidden)
CSIR, Govt. of India
DST, Govt. of India
NPMASS, ADA, Govt. of Inda
DRDO, Govt of India
ISRO, Govt. of India
NEHU Internal Funds
Institution
MoEFCC, Govt. of India
MoFPI, Govt. of India
DST and Institution
Ministry of Education
DAE, Govt. of India
TCS Funding
SERB, DST, Govt. of India
Central Power Research Institute
MeitY, Govt. of India
DBT, Govt. of India
BRNS, Govt. of India
VGST, Govt. of Karnataka
AICTE, Govt. of India
Instituion Grant, IIT Madras
ERC Project
NFSG Project
ARDB, Govt. of India
NIT Rourkela
Inode FA Internal
Biotechnology Industry Research Assistance Council
NCBS - TIFR Core Grant
inStem Core Grant
Internal Resource Generation
NATIONAL ALUMINIUM COMPANY LTD
IISER PUNE
Ministry of Petroleum & Natural Gas, Govt of India
Institution Funding (Self Supported)
NITTTR Bhopal
Office of the Principal Scientific Adviser
Ministry of Defence
Ministry of Road Transport and Highways
Ministry of Health and Family Welfare
Ministry of MSME, Govt. of India
ICAR-CMFRI
GIA
NCCS Instramural core fund
National Institute of Immunology
NCCS Fund
DOT, Govt. of India
CDOT, New Delhi
National Security Council Secretariat
NDMA Govt of India
Vinayaka Missions Research Foundation
DME Government of Karnataka
RUSA, Govt. of India
Government of Kerala
KSCSTE Government of Kerala
ICFRE