## Worksheet
Equipment Name* | Approved Abbreviation | Location | Make (Manufacturer)* | Model* | Serial No* | Funding Agency Type* | Funding Agency Details (Use Comma if multiple)* | Project Title | Equipment Description | Department Name | Facility Name | Basic Cost(Rs)* | Reference Website | Equipment Status | Category* | Supplier | Supplier Email Id | Service Provider | Service Provider Email Id | Alert to be sent (Email id)*
X-Ray Photoelectron spectroscopy facility | ESCA | esca lab 040, ground floor, Department of physics, IIT Bombay | Kratos Analytical | Axis Supra+ | LC No. 0505024lM0000279 | Internal Funding | Institution | X-Ray Photoelectron spectroscopy facility | Electron spectroscopy for chemical analysis instrument is used for characterisation of surfaces and interfaces. It can provide great deal of information such as elemental composition, chemical state composition of elements present, spatial distribution of elements and their chemical state, composition as a function of depth, Central Surface Analytical Facility thickness of thin films etc. | Centre for Sophisticated Instruments and Facilities | X-Ray Photoelectron spectroscopy facility | 58301722 | https://instruments.iitb.ac.in/x-ray-photoelectron-spectroscopy-facility | Working | Spectroscopy and Spectrometry | Kratos Anlytical , A Shimadzu group company | farhan@shimadzu.com | Kratos Anlytical , A Shimadzu group company | farhan@shimadzu.com | esca@iitb.ac.in
Physical Property Measurement System 3 at Physics | PPMS | Department of Physics,Room 002 (ground floor) | Quantum Design | PPMS | PM-941 | Internal Funding | Institution | Physical Property Measurement System 3 at Physics |  | Centre for Sophisticated Instruments and Facilities | Physical Property Measurement System at Physics | 20000000 | https://instruments.iitb.ac.in/physical-property-measurement-system-physics-dept | Working | Material Characterization | Quantum Design India | info@qd-india.com | Quantum Design India | service@qd-india.com | vsm@iitb.ac.in
Physical Property Measurement System 2 at Physics | PPMS | Department of Physics,Room 002 (ground floor) | Quantum Design | PPMS | P-41 | Internal Funding | Institution | Physical Property Measurement System 2 at Physics |  | Centre for Sophisticated Instruments and Facilities | Physical Property Measurement System at Physics | 15000000 | https://instruments.iitb.ac.in/physical-property-measurement-system-physics-dept | Working | Material Characterization | Quantum Design India | info@qd-india.com | Quantum Design India | service@qd-india.com | vsm@iitb.ac.in
Physical Property Measurement System 1 at Physics | PPMS | Department of Physics,Room 002 (ground floor) | Quantum Design | PPMS | P-734 | Internal Funding | Institution | Physical Property Measurement System 1 at Physics |  | Centre for Sophisticated Instruments and Facilities | Physical Property Measurement System at Physics | 15000000 | https://instruments.iitb.ac.in/physical-property-measurement-system-physics-dept | Working | Material Characterization | Quantum Design India | info@qd-india.com | Quantum Design India | service@qd-india.com | vsm@iitb.ac.in
Magnetic Property Measurment System | MPMS | Department of Physics,Room 002 (ground floor) | Quantum Design | MPMS | CXL497CE | Internal Funding | Institution | Magnetic Property Measurment System |  | Centre for Sophisticated Instruments and Facilities | Physical Property Measurement System at Physics | 20000000 | https://instruments.iitb.ac.in/physical-property-measurement-system-physics-dept | Working | Material Characterization | Quantum Design India | info@qd-india.com | Quantum Design India | service@qd-india.com | vsm@iitb.ac.in
SQUID Vibrating Sample Magnetometer | SVSM | Department of Physics,Room 002 (ground floor) | Quantum Design | SVSM | SVSM073 | Internal Funding | Institution | SQUID Vibrating Sample Magnetometer |  | Centre for Sophisticated Instruments and Facilities | Physical Property Measurement System at Physics | 30000000 | https://instruments.iitb.ac.in/physical-property-measurement-system-physics-dept | Working | Material Characterization | Quantum Design India | info@qd-india.com | Quantum Design India | service@qd-india.com | vsm@iitb.ac.in
HYBRID ADDITIVE SUBTRACTIVE MANUFACTURING | HAM | Hybrid Manufacturing Lab, F2 shed, Department of Mechanical Engineering | HAAS UMC 1000SS-Meltio | Hybrid System | 1188691 | External Funding | Ministry of Education or IoE Funding | HYBRID ADDITIVE SUBTRACTIVE MANUFACTURING | Advanced hybrid, additive-subtractive 5-axis manufacturing facility with capabilities of direct printing parts of steel, super alloys, and titanium alloys. The facility can manufacture precision parts for aerospace and other advanced sectors. In one of its kind capability, the facility has an artificial-intelligence-based digital twin running on a private 5G network to simulate Industry 4.0, the factory of the future. | Centre for Sophisticated Instruments and Facilities | HYBRID ADDITIVE SUBTRACTIVE MANUFACTURING | 89985000 | https://instruments.iitb.ac.in/hybrid-additive-subtractive-manufacturing | Working | Fabrication and Processing | PHILLIPS MACHINE TOOLS INDIA PRIVATE LIMITED | indiasales@phillipscorp.co | PHILLIPS MACHINE TOOLS INDIA PRIVATE LIMITED | indiasales@phillipscorp.co | 30004604@iitb.ac.in

## Sheet1
Equipment Name* | Approved Abbreviation | Location | Make (Manufacturer)* | Model* | Serial No* | Funding Agency Type* | Funding Agency Details (Use Comma if multiple)* | Project Title | Equipment Description | Department Name | Facility Name | Basic Cost(Rs)* | Reference Website | Equipment Status | Category* | Supplier | Supplier Email Id | Service Provider | Service Provider Email Id | Alert to be sent (Email id)*
X-Ray Photoelectron spectroscopy facility | ESCA | esca lab 040, ground floor, Department of physics, IIT Bombay | Kratos Analytical | Axis Supra+ | LC No. 0505024lM0000279 | Internal Funding | Institution | X-Ray Photoelectron spectroscopy facility | Electron spectroscopy for chemical analysis instrument is used for characterisation of surfaces and interfaces. It can provide great deal of information such as elemental composition, chemical state composition of elements present, spatial distribution of elements and their chemical state, composition as a function of depth, Central Surface Analytical Facility thickness of thin films etc. | Centre for Sophisticated Instruments and Facilities | X-Ray Photoelectron spectroscopy facility | 58301722 | https://instruments.iitb.ac.in/x-ray-photoelectron-spectroscopy-facility | Working | Spectroscopy and Spectrometry | Kratos Anlytical , A Shimadzu group company | farhan@shimadzu.com | Kratos Anlytical , A Shimadzu group company | farhan@shimadzu.com | esca@iitb.ac.in
Physical Property Measurement System 3 at Physics | PPMS | Department of Physics,Room 002 (ground floor) | Quantum Design | PPMS | PM-941 | Internal Funding | Institution | Physical Property Measurement System 3 at Physics |  | Centre for Sophisticated Instruments and Facilities | Physical Property Measurement System at Physics | 20000000 | https://instruments.iitb.ac.in/physical-property-measurement-system-physics-dept | Working | Material Characterization | Quantum Design India | info@qd-india.com | Quantum Design India | service@qd-india.com | vsm@iitb.ac.in
Physical Property Measurement System 2 at Physics | PPMS | Department of Physics,Room 002 (ground floor) | Quantum Design | PPMS | P-41 | Internal Funding | Institution | Physical Property Measurement System 2 at Physics |  | Centre for Sophisticated Instruments and Facilities | Physical Property Measurement System at Physics | 15000000 | https://instruments.iitb.ac.in/physical-property-measurement-system-physics-dept | Working | Material Characterization | Quantum Design India | info@qd-india.com | Quantum Design India | service@qd-india.com | vsm@iitb.ac.in
Physical Property Measurement System 1 at Physics | PPMS | Department of Physics,Room 002 (ground floor) | Quantum Design | PPMS | P-734 | Internal Funding | Institution | Physical Property Measurement System 1 at Physics |  | Centre for Sophisticated Instruments and Facilities | Physical Property Measurement System at Physics | 15000000 | https://instruments.iitb.ac.in/physical-property-measurement-system-physics-dept | Working | Material Characterization | Quantum Design India | info@qd-india.com | Quantum Design India | service@qd-india.com | vsm@iitb.ac.in
Magnetic Property Measurment System | MPMS | Department of Physics,Room 002 (ground floor) | Quantum Design | MPMS | CXL497CE | Internal Funding | Institution | Magnetic Property Measurment System |  | Centre for Sophisticated Instruments and Facilities | Physical Property Measurement System at Physics | 20000000 | https://instruments.iitb.ac.in/physical-property-measurement-system-physics-dept | Working | Material Characterization | Quantum Design India | info@qd-india.com | Quantum Design India | service@qd-india.com | vsm@iitb.ac.in
SQUID Vibrating Sample Magnetometer | SVSM | Department of Physics,Room 002 (ground floor) | Quantum Design | SVSM | SVSM073 | Internal Funding | Institution | SQUID Vibrating Sample Magnetometer |  | Centre for Sophisticated Instruments and Facilities | Physical Property Measurement System at Physics | 30000000 | https://instruments.iitb.ac.in/physical-property-measurement-system-physics-dept | Working | Material Characterization | Quantum Design India | info@qd-india.com | Quantum Design India | service@qd-india.com | vsm@iitb.ac.in
HYBRID ADDITIVE SUBTRACTIVE MANUFACTURING | HAM | Hybrid Manufacturing Lab, F2 shed, Department of Mechanical Engineering | HAAS UMC 1000SS-Meltio | Hybrid System | 1188691 | External Funding | Ministry of Education or IoE Funding | HYBRID ADDITIVE SUBTRACTIVE MANUFACTURING | Advanced hybrid, additive-subtractive 5-axis manufacturing facility with capabilities of direct printing parts of steel, super alloys, and titanium alloys. The facility can manufacture precision parts for aerospace and other advanced sectors. In one of its kind capability, the facility has an artificial-intelligence-based digital twin running on a private 5G network to simulate Industry 4.0, the factory of the future. | Centre for Sophisticated Instruments and Facilities | HYBRID ADDITIVE SUBTRACTIVE MANUFACTURING | 89985000 | https://instruments.iitb.ac.in/hybrid-additive-subtractive-manufacturing | Working | Fabrication and Processing | PHILLIPS MACHINE TOOLS INDIA PRIVATE LIMITED | indiasales@phillipscorp.co | PHILLIPS MACHINE TOOLS INDIA PRIVATE LIMITED | indiasales@phillipscorp.co | 30004604@iitb.ac.in

## Worksheet 1 (hidden)
CSIR, Govt. of India
DST, Govt. of India
NPMASS, ADA, Govt. of Inda
DRDO, Govt of India
ISRO, Govt. of India
NEHU Internal Funds
Institution
MoEFCC, Govt. of India
MoFPI, Govt. of India
DST and Institution
Ministry of Education
DAE, Govt. of India
Test Funding Agency
TCS Funding
SERB, DST, Govt. of India
Central Power Research Institute
MeitY, Govt. of India
DBT, Govt. of India
BRNS, Govt. of India
VGST, Govt. of Karnataka
AICTE, Govt. of India
INODE FAG
Instituion Grant, IIT Madras
ERC Project
NFSG Project
ARDB, Govt. of India
NIT Rourkela
Inode FA Internal
Biotechnology Industry Research Assistance Council
NCBS - TIFR Core Grant
inStem Core Grant
Internal Resource Generation
NATIONAL ALUMINIUM COMPANY LTD
IISER PUNE
Ministry of Petroleum & Natural Gas, Govt of India
Institution Funding (Self Supported)
NITTTR Bhopal
Office of the Principal Scientific Adviser
Ministry of Defence
Ministry of Road Transport and Highways
Ministry of Health and Family Welfare
Ministry of MSME, Govt. of India
ICAR-CMFRI
Testing Funding Agency
GIA
TestName12
NCCS Instramural core fund
National Institute of Immunology
NCCS Fund
DOT, Govt. of India
CDOT, New Delhi
National Security Council Secretariat
NDMA Govt of India
Vinayaka Missions Research Foundation
TestFundingAgencySS
DME Government of Karnataka
I-STEM Funding at IISc
RUSA, Govt. of India
Government of Kerala
KSCSTE Government of Kerala
ICFRE