## Worksheet
Equipment Name* | Approved Abbreviation | Location | Make (Manufacturer)* | Model* | Serial No* | Funding Agency Type* | Funding Agency Details (Use Comma if multiple)* | Equipment Description | Department Name* | Facility Name | Basic Cost(Rs)* | Reference Website | Equipment Status | Category* | Alert to be sent (Email id)*
MOKU GO |  | Research Lab | Liquid Instruments | M2 MODEL | 6803723W32_0008276 | Internal Funding | Institution | Two 12 Bit 125 MSa/s Analog Input, 30 MHz Input Bandwidth, Digital I/O 16-Channel @125 MSa/s, 20 MHz Output Bandwidth, M2 Power Supply 4 Channel Option | Electronics and Communication Engg. |  | 130000 | https://liquidinstruments.com/products/hardware-platforms/mokugo/ | Working | COMMUNICATION | hodece@klsvdit.edu.in
Nexys |  | Research Lab | Digilent | A7-100T | DBD0067 | Internal Funding | Institution | Nexys A7: FPGA Trainer Board Recommended for E&CE Curriculum (Artix-7 (100T)) | Electronics and Communication Engg. |  | 37400 | https://digilent.com/reference/programmable-logic/nexys-a7/start?srsltid=AfmBOopSG5vI1jthdK_vlzN3jDg8qGrauul0wGlxZD2sQ9x_wR5TULCl | Working | MATLAB | hodece@klsvdit.edu.in
Thermal imager |  | Department of Mechanical Engg, KLS VDIT, Haliyal | Fluke Ti-400 | Fluke Ti-400 | Ti400-14100118 | Internal Funding | Institution | Image capture frequency: 9Hz Temperature measurement range: -200C to 12000C Temperature measurement accuracy : ±20C Detector type: Focal plane array, un cooled, microbolometer, 320x240 pixels Total pixels: 76,800 Infrared spectra hand: 7.5µm to 14 µm (long wave) Field of view: 240C to 170C Minimum focus distance: 15cm | Mechanical Engineering |  | 622880 | https://www.fluke.com/en-in/products/thermal-cameras | Working | THERMAL ENERGY | hodmech@klsvdit.edu.in
Thermal imager |  | Department of Mechanical Engg, KLS VDIT, Haliyal | Fluke Ti-400 | Fluke Ti-400 | Ti400-14100118 | Internal Funding | Institution | Image capture frequency: 9Hz Temperature measurement range: -200C to 12000C Temperature measurement accuracy : ±20C Detector type: Focal plane array, un cooled, microbolometer, 320x240 pixels Total pixels: 76,800 Infrared spectra hand: 7.5µm to 14 µm (long wave) Field of view: 240C to 170C Minimum focus distance: 15cm | Mechanical Engineering |  | 622880 | https://www.fluke.com/en-in/products/thermal-cameras | Working | THERMAL ENERGY | hodmech@klsvdit.edu.in
Screw compressor |  | Department of Mechanical Engg, KLS VDIT, Haliyal | Encap model | Encap model: 07en-7 | E 07en-7 | Internal Funding | Institution | Working pressure: 7kg/cm2 (G) Electric motor driven by 10HP, 3PH, 440V/50Hz/AC,7.5kW, SQ cage, indicator motor with dol star delta starter. Air receiver tank 270L for En73 Working pressure 7bar Air dryer ELRD-40 for EN73 ELGI refrigerated air dryer Working pressure: 16bar , flow 40CFM 230Volts/ 50Hz/ Single phase | Mechanical Engineering |  | 330000 |  | Working | MECHANICAL | hodmech@klsvdit.edu.in
Laser displacement sensor |  | Department of Mechanical Engg, KLS VDIT, Haliyal | Panasonic | HL-G105-A-C5 | 0C6005 | Internal Funding | Institution | Working pressure: 7kg/cm2 (G) Electric motor driven by 10HP, 3PH, 440V/50Hz/AC,7.5kW, SQ cage, indicator motor with dol star delta starter. Air receiver tank 270L for En73 Working pressure 7bar Air dryer ELRD-40 for EN73 ELGI refrigerated air dryer Working pressure: 16bar , flow 40CFM 230Volts/ 50Hz/ Single phase | Mechanical Engineering |  | 51090 |  | Working | SENSOR | hodmech@klsvdit.edu.in

## Worksheet 1 (hidden)
NEHU Internal Funds
TCS Funding
SERB, DST, Govt. of India
Central Power Research Institute
MeitY, Govt. of India
BRNS, Govt. of India
VGST, Govt. of Karnataka
AICTE, Govt. of India
Instituion Grant, IIT Madras
ERC Project
NFSG Project
ARDB, Govt. of India
NIT Rourkela
Inode FA Internal
Internal Resource Generation
SRIC Development Fund
NATIONAL ALUMINIUM COMPANY LTD
IISER PUNE
Vinayaka Missions Research Foundation
NITTTR Bhopal
ICAR-CMFRI
Ministry of Textiles
Biotechnology Industry Research Assistance Council
NCBS - TIFR Core Grant
inStem Core Grant
NPMASS, ADA, Govt. of Inda
DRDO, Govt of India
ISRO, Govt. of India
Institution
MoEFCC, Govt. of India
MoFPI, Govt. of India
DST and Institution
Ministry of Education
DAE, Govt. of India
DBT, Govt. of India
Ministry of Petroleum & Natural Gas, Govt of India
Institution Funding (Self Supported)
Office of the Principal Scientific Adviser
Ministry of Defence
Ministry of Road Transport and Highways
Ministry of Health and Family Welfare
Ministry of MSME, Govt. of India
GIA
NCCS Instramural core fund
National Institute of Immunology
NCCS Fund
DOT, Govt. of India
CDOT, New Delhi
National Security Council Secretariat
NDMA Govt of India
DME Government of Karnataka
RUSA, Govt. of India
Government of Kerala
KSCSTE Government of Kerala
Minister of Labour and Employment
Central Water Commission CWC
National Mineral Exploration and Development Trust
CSIR, Govt. of India
DST, Govt. of India
ICFRE