## Worksheet
Equipment Name* | Approved Abbreviation | Location | Make (Manufacturer)* | Model* | Serial No* | Funding Agency Type* | Funding Agency Details (Use Comma if multiple)* | Project Title | Equipment Description | Department Name | Facility Name | Basic Cost(Rs)* | Reference Website | Equipment Status | Category* | Supplier | Supplier Email Id | Service Provider | Service Provider Email Id | Alert to be sent (Email id)*
Multiplexed Quantitative Imaging Cell Analysis System | MQICAS | Chemistry central facility: Cell culture facility, Room no. 336, Second floor, Chemistry, IIT Bombay | Sartorius | Incucyte ZOOM | 4616141161 | Internal Funding | Institution | Multiplexed Quantitative Imaging Cell Analysis System | The IncuCyte ZOOM system is a live-cell imaging and analysis platform that enables automated quantification of cell behavior over time (from hours to weeks) by automatically gathering and analyzing images around the clock. The system is capable of: 1. Real time live cell imaging of cells inside the incubator with 4x, 10x and 20x objective (phase contrast/red/green channel)2. Use of 96/384 well plates for high-throughput imaging3. Kinetic Analysis for cell proliferation, growth curve, confluence, IC50 determination etc using image-based analysis of confluence E.g. IncuCyte Proliferation Assays allow every well of a 96/384 well plate to be imaged and analyzed automatically to provide a microplate readout of cell proliferation over time. Proliferation time-courses reveal concentration-dependent treatment effects. Transform data into concentration-response curves to obtain IC50 and compare pharmacology. 4. Wound healing and migration (Requires special image-lock plates to be procured by the user) 5. Neurite outgrowth assays. | Centre for Sophisticated Instruments and Facilities | Multiplexed Quantitative Imaging Cell Analysis System | 14100001 | https://instruments.iitb.ac.in/multiplexed-quantitative-imaging-cell-analysis-system | Working | Microscopy and Imaging | Biotron Healthcare India Pvt Ltd | SHRIKANTH@BIOTRONHEALTHCARE.COM | Sartorius India Pvt Ltd | Kapil.Padte@Sartorius.com | incucyte.iitb@gmail.com
Siemens Training Kit 3axis |  | G22, ground Floor , Mechanical Engg. Dept | Vraj MachinesTools Pvt Ltd | Siemens 840DCSR 840DSLM 2 Siemens 828D CSR828DT | 1031 02 01 | External Funding | Ministry of Education or IoE Funding | Siemens Training Kit 3axis | CNC machine simulator and Data Acquisition Lab equipped with Siemens simulators, enabling high-frequency data extraction for real-time monitoring, predictive maintenance, and AI/ML applications. This facility supports comprehensive experimentation in digital twin development, industrial data communication, and smart manufacturing strategies, without limitations imposed by physical machines. | Centre for Sophisticated Instruments and Facilities | Siemens Training Kit 3axis | 2720550 | https://instruments.iitb.ac.in/siemens-training-kit-3axis | Working | Fabrication and Processing | Vraj MachinesTools Pvt Ltd | info@vrajmachinetools.com | Sajan Shah | sajan@vrajmachinetools.com | sml.iitb1@gmail.com
Fanuc Training Kit 3 Axis |  | G22, ground Floor , Mechanical Engg. Dept | FANUC | Fanuc Series oiMF Plus Machining Centre 2Fanuc Series oiTF Plus Turning Centre | OiF plus | External Funding | Ministry of Education or IoE Funding | Fanuc Training Kit3 Axis | CNC machine simulator and Data Acquisition Lab equipped with Siemens and Fanuc simulators, enabling high-frequency data extraction for real-time monitoring, predictive maintenance, and AI/ML applications. This facility supports comprehensive experimentation in digital twin development, industrial data communication, and smart manufacturing strategies, without limitations imposed by physical machines. | Centre for Sophisticated Instruments and Facilities | Fanuc Training Kit 3 Axis | 3646335 | https://instruments.iitb.ac.in/fanuc-training-kit-3-axis | Working | Fabrication and Processing | ZBT Mechanics LLP | sales@zbt.co.in | Jaydeep Phanse | jaydeep@automechsystems.com | sml.iitb1@gmail.com
Reactive Ion etching System | ICPRIE - Dia | Nanoelectronics Processing Lab (NanoE bldg, 1st floor) | Sentech | SI500 | 500 501 | External Funding | Ministry of Education or IoE Funding | Reactive Ion etching System | The ICP-RIE (Inductively Coupled Plasma Reactive Ion Etching) system is a highly advanced tool used for dry etching in the fabrication of micro- and nanostructures. It provides high precision, high anisotropy, and high selectivity in etching processes.The system can achieve highly anisotropic etching (vertical sidewalls) and high etching selectivity between different materials | Centre for Sophisticated Instruments and Facilities | Reactive Ion etching System | 34889314 | https://instruments.iitb.ac.in/reactive-ion-etching-system | Working | Fabrication and Processing | Sentech | sales@sentech.de | Lab India | sales@sentech.de | query.iitbnf@gmail.com
Micro Ceramic 3D Printing | MC3DP |  | Lithoz | CeraFab 8500 | B018212203 | External Funding | Ministry of Education or IoE Funding | Micro Ceramic 3D Printing |  | Centre for Sophisticated Instruments and Facilities | Micro Ceramic 3D Printing | 25000000 | https://instruments.iitb.ac.in/micro-ceramic-3d-printing | Working | Fabrication and Processing | NA | NA@gmail.com | NA | NA@gmail.com | Gurminder.singh@iitb.ac.in
Plasma Asher | New Plasma Asher | Nano 2 lab,Ground Floor,IITBNF,EE Annex | ULTECH | EURA100 | NA | Internal Funding | Ministry of Education or IoE Funding | Plasma Asher | The Plasma Asher tool used in semiconductor micro and nanofabrication for surface cleaning, material removal, and photoresist stripping through plasma ashing, a dry process that removes the organic materials from substrates. | Centre for Sophisticated Instruments and Facilities | Plasma Asher | 8039515 | https://instruments.iitb.ac.in/plasma-asher-0 | Working | Fabrication and Processing | Ultech | jkchoi@ultech.co.kr | Tesscorn Nanoscience | purusho@tesscorn-nanoscience.com | query.iitbnf@gmail.com
High throughput Ebeam Lithography system | VOYAGER | Nano 2 lab,Ground Floor,IITBNF,EE Annex | Raith GmbH | VOYAGER, Model no 18011 | 4003645 | Internal Funding | Ministry of Education or IoE Funding | High throughput Ebeam Lithography system | The VOYAGER system by Raith is an advanced electron beam lithography (EBL) tool designed for high-resolution patterning and precise nanofabrication. It is typically used in semiconductor device fabrication requiring nanoscale patterning. | Centre for Sophisticated Instruments and Facilities | High throughput Ebeam Lithography system | 130000000 | https://instruments.iitb.ac.in/high-throughput-e-beam-lithography-system | Working | Fabrication and Processing | Raith GmBH | masum.khan@raith.com | Raith | masum.khan@raith.com | query.iitbnf@gmail.com
Multi material Atomic Layer Deposition | New ALD | Nano lab,Ground Floor,IITBNF,EE Annex | Veeco | FIJI G2 | F220255 | Internal Funding | Ministry of Education or IoE Funding | Multi material Atomic Layer Deposition | The multi-material atomic layer deposition tool provides precision in depositing multi-material thin films with atomic-level control with high uniformity, conformality, and thickness control | Centre for Sophisticated Instruments and Facilities | Multi material Atomic Layer Deposition | 76226803 | https://instruments.iitb.ac.in/multi-material-atomic-layer-deposition | Working | Fabrication and Processing | Veeco | ppalit@veeco.com | Dynotech | sales@dynotechmail.in | query.iitbnf@gmail.com
Laser WriterMicrowriter | Microwriter | Micro 1 Yellow Room, IITBNF, EE Annex | Durham Magneto Optics LTD | ML3 | 221024165 | Internal Funding | Ministry of Education or IoE Funding | Laser WriterMicrowriter | The Microwriter ML 3 is a direct-write photolithography tool which can be used for direct writing on the substrate or mask writing. | Centre for Sophisticated Instruments and Facilities | Laser WriterMicrowriter | 11163614 | https://instruments.iitb.ac.in/laser-writermicrowriter | Working | Fabrication and Processing | Durham Magneto Optics Ltd | manish@qd-india.com | QUANTUM DESIGN INDIA PVT LTD | manish@qd-india.com | query.iitbnf@gmail.com
Profilometer | DektakXT Profilometer_1.1 Lab | Nanoelectronics Processing Lab (NanoE bldg, 1st floor) | Bruker Dektak XT | Bruker Dektak XT | DxT221773 | Internal Funding | Ministry of Education or IoE Funding | Profilometer | The DektakXT stylus surface profiler is an advanced thin and thick film step height measurement tool. This tool can profile surface topography as well as measure surface roughness | Centre for Sophisticated Instruments and Facilities | Profilometer | 7879578 | https://instruments.iitb.ac.in/profilometer | Working | Fabrication and Processing | Bruker Dektak XT | Ashar.Abu_Zubaida@bruker.com | Bruker | Ashar.Abu_Zubaida@bruker.com | query.iitbnf@gmail.com
Deep Reactive Ion etching | DRIE - SiC | Nano 2 Lab, Ground floor, IITBNF,EE Annex | Oxford | PlasmaPro100 Cobra | 817110 | Others | Ministry of Education or IoE Funding and MEITY | Deep Reactive Ion etching | Installation in process | Centre for Sophisticated Instruments and Facilities | Deep Reactive Ion etching | 46411664 | https://instruments.iitb.ac.in/deep-reactive-ion-etching | Not Working | Fabrication and Processing | Oxford | Gurpal.SINGH@oxinst.com | Oxford India | Sanjay.CHAVAN@oxinst.com | query.iitbnf@gmail.com
Dual Chamber Sputter system | MTJ Sputter | Nano 2 Lab, Ground floor, IITBNF,EE Annex | AJA International | Orion8CH1 | Orion8CH1 | Internal Funding | Ministry of Education or IoE Funding and DST | Dual Chamber Sputter system | Sputter deposition is a physical vapour deposition (PVD) method of depositing thin films by sputtering material from a 'target', then depositing it onto a 'substrate'. Magnetron sputtering applies a magnetic field around the target in order to energize argon atoms for bombarding the target. | Centre for Sophisticated Instruments and Facilities | Dual Chamber Sputter system | 37000000 | https://instruments.iitb.ac.in/dual-chamber-sputter-system | Working | Fabrication and Processing | AJA | aaaservice@ajaint.com | AJA | aaaservice@ajaint.com | query.iitbnf@gmail.com
Standalone Rapid thermal processing | RTP Group IV | 1.2 lab, First floor, IITBNF, EE Annex | Annealsys | Annealsys ASone 100 | AS0310R48487 | Internal Funding | Ministry of Education or IoE Funding and MEITY | Standalone Rapid thermal processing | The rapid thermal processor has the capability to run the following processes (a) Rapid thermal annealing of compound semiconductors (b) Rapid Thermal Oxidation (RTO) (c) Rapid Thermal Nitridation (RTN) | Centre for Sophisticated Instruments and Facilities | Standalone Rapid thermal processing | 7500000 | https://instruments.iitb.ac.in/standalone-rapid-thermal-processing | Working | Fabrication and Processing | Annealsys | sales4@elcamino.in | Elcamino | sales4@elcamino.in | query.iitbnf@gmail.com
Quantum Microscope Integrated Cryogen | Quantum Microscope Integrated Cryogen | P- Quest Lab, Dept of EE | attocube | attoDRY1000 | 218659 | External Funding | Ministry of Education or IoE Funding | Quantum Microscope Integrated Cryogen | Cryogenic quantum diamond microscope | Centre for Sophisticated Instruments and Facilities | Quantum Microscope Integrated Cryogen | 45000000 | https://instruments.iitb.ac.in/quantum-microscope-integrated-cryogen | Working | Fabrication and Processing | Attocube systems | suyash@simc.co.in | Attocube and Werner Finley | support@attocube.com | kasturis@ee.iitb.ac.in
Power Decives Characterization System PDCS | PDCS | 3rd Floor Characterization Lab | FormFactor | B1505 | TBA | Internal Funding | Ministry of Education or IoE Funding | Power Decives Characterization System PDCS | NA | Centre for Sophisticated Instruments and Facilities | Power Decives Characterization System PDCS | 25700000 | https://instruments.iitb.ac.in/power-decives-characterization-system-pdcs | Working | Fabrication and Processing | Keysight singapore | tarun_prasad@keysight.com | Keysight India | tarun_prasad@keysight.com | query.iitbnf@gmail.com

## Sheet1
Equipment Name* | Approved Abbreviation | Location | Make (Manufacturer)* | Model* | Serial No* | Funding Agency Type* | Funding Agency Details (Use Comma if multiple)* | Project Title | Equipment Description | Department Name | Facility Name | Basic Cost(Rs)* | Reference Website | Equipment Status | Category* | Supplier | Supplier Email Id | Service Provider | Service Provider Email Id | Alert to be sent (Email id)*
X-Ray Photoelectron spectroscopy facility | ESCA | esca lab 040, ground floor, Department of physics, IIT Bombay | Kratos Analytical | Axis Supra+ | LC No. 0505024lM0000279 | Internal Funding | Institution | X-Ray Photoelectron spectroscopy facility | Electron spectroscopy for chemical analysis instrument is used for characterisation of surfaces and interfaces. It can provide great deal of information such as elemental composition, chemical state composition of elements present, spatial distribution of elements and their chemical state, composition as a function of depth, Central Surface Analytical Facility thickness of thin films etc. | Centre for Sophisticated Instruments and Facilities | X-Ray Photoelectron spectroscopy facility | 58301722 | https://instruments.iitb.ac.in/x-ray-photoelectron-spectroscopy-facility | Working | Spectroscopy and Spectrometry | Kratos Anlytical , A Shimadzu group company | farhan@shimadzu.com | Kratos Anlytical , A Shimadzu group company | farhan@shimadzu.com | esca@iitb.ac.in
Physical Property Measurement System 3 at Physics | PPMS | Department of Physics,Room 002 (ground floor) | Quantum Design | PPMS | PM-941 | Internal Funding | Institution | Physical Property Measurement System 3 at Physics |  | Centre for Sophisticated Instruments and Facilities | Physical Property Measurement System at Physics | 20000000 | https://instruments.iitb.ac.in/physical-property-measurement-system-physics-dept | Working | Material Characterization | Quantum Design India | info@qd-india.com | Quantum Design India | service@qd-india.com | vsm@iitb.ac.in
Physical Property Measurement System 2 at Physics | PPMS | Department of Physics,Room 002 (ground floor) | Quantum Design | PPMS | P-41 | Internal Funding | Institution | Physical Property Measurement System 2 at Physics |  | Centre for Sophisticated Instruments and Facilities | Physical Property Measurement System at Physics | 15000000 | https://instruments.iitb.ac.in/physical-property-measurement-system-physics-dept | Working | Material Characterization | Quantum Design India | info@qd-india.com | Quantum Design India | service@qd-india.com | vsm@iitb.ac.in
Physical Property Measurement System 1 at Physics | PPMS | Department of Physics,Room 002 (ground floor) | Quantum Design | PPMS | P-734 | Internal Funding | Institution | Physical Property Measurement System 1 at Physics |  | Centre for Sophisticated Instruments and Facilities | Physical Property Measurement System at Physics | 15000000 | https://instruments.iitb.ac.in/physical-property-measurement-system-physics-dept | Working | Material Characterization | Quantum Design India | info@qd-india.com | Quantum Design India | service@qd-india.com | vsm@iitb.ac.in
Magnetic Property Measurment System | MPMS | Department of Physics,Room 002 (ground floor) | Quantum Design | MPMS | CXL497CE | Internal Funding | Institution | Magnetic Property Measurment System |  | Centre for Sophisticated Instruments and Facilities | Physical Property Measurement System at Physics | 20000000 | https://instruments.iitb.ac.in/physical-property-measurement-system-physics-dept | Working | Material Characterization | Quantum Design India | info@qd-india.com | Quantum Design India | service@qd-india.com | vsm@iitb.ac.in
SQUID Vibrating Sample Magnetometer | SVSM | Department of Physics,Room 002 (ground floor) | Quantum Design | SVSM | SVSM073 | Internal Funding | Institution | SQUID Vibrating Sample Magnetometer |  | Centre for Sophisticated Instruments and Facilities | Physical Property Measurement System at Physics | 30000000 | https://instruments.iitb.ac.in/physical-property-measurement-system-physics-dept | Working | Material Characterization | Quantum Design India | info@qd-india.com | Quantum Design India | service@qd-india.com | vsm@iitb.ac.in
HYBRID ADDITIVE SUBTRACTIVE MANUFACTURING | HAM | Hybrid Manufacturing Lab, F2 shed, Department of Mechanical Engineering | HAAS UMC 1000SS-Meltio | Hybrid System | 1188691 | External Funding | Ministry of Education or IoE Funding | HYBRID ADDITIVE SUBTRACTIVE MANUFACTURING | Advanced hybrid, additive-subtractive 5-axis manufacturing facility with capabilities of direct printing parts of steel, super alloys, and titanium alloys. The facility can manufacture precision parts for aerospace and other advanced sectors. In one of its kind capability, the facility has an artificial-intelligence-based digital twin running on a private 5G network to simulate Industry 4.0, the factory of the future. | Centre for Sophisticated Instruments and Facilities | HYBRID ADDITIVE SUBTRACTIVE MANUFACTURING | 89985000 | https://instruments.iitb.ac.in/hybrid-additive-subtractive-manufacturing | Working | Fabrication and Processing | PHILLIPS MACHINE TOOLS INDIA PRIVATE LIMITED | indiasales@phillipscorp.co | PHILLIPS MACHINE TOOLS INDIA PRIVATE LIMITED | indiasales@phillipscorp.co | 30004604@iitb.ac.in
Equipment Name* | Approved Abbreviation | Location | Make (Manufacturer)* | Model* | Serial No* | Funding Agency Type* | Funding Agency Details (Use Comma if multiple)* | Project Title | Equipment Description | Department Name | Facility Name | Basic Cost(Rs)* | Reference Website | Equipment Status | Category* | Supplier | Supplier Email Id | Service Provider | Service Provider Email Id | Alert to be sent (Email id)*
Industrial Robotic 3D Concrete Printer | 3DCP | Behind Heavy Structures Laboratory | TVASTA | Nirman R3D6 | RC/02/SIRA | External Funding | Ministry of Education or IoE Funding | Industrial Robotic 3D Concrete Printer | Robotic arm concrete 3D printer,Accelerator pump,Concrete progressive cavity pump,300 kg capacity pan mixer machine | Centre for Sophisticated Instruments and Facilities | Industrial Robotic 3D Concrete Printer | 13450000 | https://instruments.iitb.ac.in/industrial-robotic-3d-concrete-printer | Working | Fabrication and Processing | Tvasta Manufacturing Solutions Pvt Ltd | info@tvastagroup.in | Tvasta Manufacturing Solutions Pvt Ltd | info@tvastagroup.in | shariff@iitb.ac.in
Stopped-Flow System | stopped flow | Ground Floor, Transit Building, IIT Bombay | TgK Scientific Limited | SF61-DX2 | TGK/SHU/218 | External Funding | Ministry of Education or IoE Funding | Stopped-Flow System |  | Centre for Sophisticated Instruments and Facilities | Stopped-Flow System | 8529259 | https://instruments.iitb.ac.in/stopped-flow-system | Working | Spectroscopy and Spectrometry | Spectro Biotek Instruments | dtyagi@spectrobiotek.com | Ganesh Pathmanayagam (Company: TgK Scientific Limited) | GaneshP@tgkscientific.com | ishita@chem.iitb.ac.in
Super Critical Dryer at Chemistry |  | Room number 212A, first Floor, Department of Chemistry, IIT Bombay | Tousimis | Autosamdri-931 | 70046 | External Funding | Ministry of Education or IoE Funding | Super Critical Dryer at Chemistry | Supercritical drying, also known as critical point drying, is a process used to remove liquid in a precise and controlled way. The application of supercritical drying in the production of aerogel and other porous materials, drying of pharmaceuticals and foods, and the production of microelectromechanical systems. | Centre for Sophisticated Instruments and Facilities | Super Critical Dryer at Chemistry | 3871000 | https://instruments.iitb.ac.in/super-critical-dryerchemistry | Not Working | Synthesis | Tousimis Reaserch Corporation | trc@tousimis.com | MCube Technologies Pvt Ltd | saurabh.t@mcubetechnologies.com | amol_ah@iitb.ac.in
Atomic Force Microscopy Park NX20 | AFM | 113, CRNTS Ground Floor | Park Systems | NX20 | IN150003-280223 | External Funding | Ministry of Education or IoE Funding | Atomic Force Microscopy Park NX20 | The Atomic Force Microscopy (AFM) Facility is a specialized laboratory equipped for high-resolution surface characterization, nanomechanical measurements, and molecular interactions at the nanoscale. The facility supports a broad range of research applications in materials science, biology, and biophysics.Key Features and Capabilities:High-Resolution Imaging: Enables topographical mapping of surfaces with nanometer-scale resolution.Force Spectroscopy: Measures mechanical properties such as stiffness, elasticity, and adhesion forces at the molecular level.Modes of Operation: Includes contact mode, tapping mode, and non-contact mode for diverse sample analysis.Environmental Control: Options for imaging in ambient air, liquid environments, and controlled atmospheres for biological and material studies.Advanced Data Analysis: Software for quantitative analysis of surface roughness, particle size, and force-distance curves.Multi-Sample Compatibility: Capable of analyzing biological samples (cells, membranes, biomolecules), polymers, thin films, and nanomaterials | Centre for Sophisticated Instruments and Facilities (CSIF)-IoE Funded | Atomic Force Microscopy Park NX20 | 10000000 | https://instruments.iitb.ac.in/atomic-force-microscopy-park-nx20 | Working | Microscopy and Imaging | PARK NX20 | kishore@parksystems.com | LabIndia | vikas.parikh@labindia.com | centralafm@chem.iitb.ac.in
Dielectric broadband spectrometer facility |  | Room No. 002, Ground floor, Dept. of Metallurgical Engg. and Materials Science | Novocontrol Technologies | Germany, Concept 80 | TBA | Internal Funding | Institution | Dielectric broadband spectrometer facility |  | Centre for Sophisticated Instruments and Facilities (CSIF) | Dielectric broadband spectrometer facility | 10000000 | https://instruments.iitb.ac.in/dielectric-broadband-spectrometer-facility | Working | Electrical Characterisation | Novocontrol technologies GMBH | novo@novocontrol.de | A-Tech Systems | contact@atech-systems.com | bds@iitb.ac.in
Laser Flash Analysis (Thermal Diffusivity/Thermal Conductivity Measurement) | LFA |  | Netzsch | LFA 467HT Hyperflash | LFA46700B-0864-L | External Funding | Ministry of Education or IoE Funding | Laser Flash Analysis (Thermal Diffusivity/Thermal Conductivity Measurement) | Temperature range: Room Temperature to 1200,Thermal Diffusivity Range: 0.01 mm2/s – 2000 mm2/s,Thermal Conductivity Range: 0.1 W/mK – 4000 W/mK,Accuracy: Thermal diffusivity: ± 3%, Specific heat: ± 5% | Centre for Sophisticated Instruments and Facilities (CSIF) | Laser Flash Analysis (Thermal Diffusivity/Thermal Conductivity Measurement) | 9073707 | instruments.iitb.ac.in/laser-flash-analysis-thermal-diffusivitythermal-conductivity-measurement | Not Working | Material Characterization | Netzsch Technologies India Pvt Ltd | rajesh.balasubramaniam@netzsch.com | Netzsch Technologies India Pvt Ltd | rajesh.balasubramaniam@netzsch.com | pritee.navghare@iitb.ac.in
Equipment Name* | Approved Abbreviation | Location | Make (Manufacturer)* | Model* | Serial No* | Funding Agency Type* | Funding Agency Details (Use Comma if multiple)* | Project Title | Equipment Description | Department Name | Facility Name | Basic Cost(Rs)* | Reference Website | Equipment Status | Category* | Supplier | Supplier Email Id | Service Provider | Service Provider Email Id | Alert to be sent (Email id)*
Next Generation Sequencing Platform | NGS Facility | Room No. 204 A, 2nd Floor, BSBE Department, IIT Bombay | Illumina | NextSeq 550 | NB552686 | External Funding | Ministry of Education or IoE Funding | Next Generation Sequencing Platform | The facility is made in such a way so that the entire work flow of the genomics study, that involves multiple steps viz, library preparation, quantitation and sequencing, through utilization of multiple instruments, can be performed within the facility itself.The Illumina next-generation sequencing (NGS) method is based on sequencing-by-synthesis (SBS), and reversible dye-terminators that enable the identification of single bases as they are introduced into DNA strands. | Centre for Sophisticated Instruments and Facilities | Next Generation Sequencing Platform | 42500000 | https://instruments.iitb.ac.in/next-generation-sequencing-platform | Working | Biocharacterization | Premas Life Sciences | vipul@premaslifesciences.com | Mr Anil Singh | anil@premaslifesciences.com | spanigrahi@iitb.ac.in
Prep HPLC MS at chemistry | HPLC | Room no: 370, Second Floor, Central Facility Department: Department of Chemistry | SHIMADZU | Prep System Controller CBM-40 | System Controller CBM-40 | External Funding | Ministry of Education or IoE Funding | Prep HPLC MS at chemistry | Preparative Chromatography is carried out under low backpressures with bigger inner diameter columns and bigger particle size by passing mobile phases at high flow rates. It is used to purify and collect component of interest from all other contaminants in sample. | Centre for Sophisticated Instruments and Facilities (CSIF)-IoE Funded | Prep HPLC MS at chemistry | 11151000 | https://instruments.iitb.ac.in/prep-hplc-ms-chemistry | Working | Chromatography | SHIMADZU Analytical INDIA) Pvt. Ltd. | info@shimadzu.in | Spincotec Pvt. Ltd. | mumbai@spincotech.com | charine@chem.iitb.ac.in
Milestone Microwave Synthesizer flexiWAVE | flexiWAVE | Extended Central Facility lab., Chemistry Ist Year U. G. Lab., Ground Floor, Transit Building, IIT Bombay | Milestone | flexiWAVE | 22016240 | External Funding | Ministry of Education or IoE Funding | Milestone Microwave Synthesizer flexiWAVE | The Milestone flexiWAVE isn’t just flexible, it’s the most powerful system for high pressure and classic glassware synthesis on the market, thus offering functionality of first-class solid phase reactor.Today flexiWAVE for microwave assisted synthesis has become a cutting-edge technology across the pharmaceutical, biotech, polymers, fine and agro-chemical industries, with thousands of units installed worldwide. List of advantages includes:Enhanced selectivityImproved yieldsLower by-products formation and sample contaminationReduced energy consumptionReduced quantity of sample/chemicals (“atom economy”) | Centre for Sophisticated Instruments and Facilities (CSIF)-IoE Funded | Milestone Microwave Synthesizer flexiWAVE | 3727576 | https://instruments.iitb.ac.in/milestone-microwave-synthesizer-flexiwave | Working | Synthesis | Milestone India | sales_bom@milestoneindia.co | Milestone India | sales_bom@milestoneindia.co | sushantc@iitb.ac.in
TLC Mass Spectrometer at Chemistry |  | Room number 370, 2nd Floor, Department of Chemistry, IIT Bombay | Advion | Expression-S CMS | CMS-0622-1407 | External Funding | Ministry of Education or IoE Funding | TLC - Mass Spectrometer@Chemistry |  | Centre for Sophisticated Instruments and Facilities (CSIF)-IoE Funded | TLC - Mass Spectrometer@Chemistry | 5000000 | https://instruments.iitb.ac.in/tlc-mass-spectrometerchemistry | Not Working | Chromatography | Inkarp | supportmumbai@inkarp.co.in | Inkarp | supportmumbai@inkarp.co.in | amol_ah@iitb.ac.in
Rock Triaxial Test |  | Lab 19, Department of Earth Sciences, IIT Bombay | Wille Geotechnik | High Pressure-High Temperature | 3139 | Internal Funding | Institution | Rock Triaxial Test | The rock triaxial facility at the Department of Earth Sciences, IIT Bombay has undergone significant upgrades to enhance its research capabilities. High-pressure platens have been added, allowing for specimen testing at diameters of 38mm and 25.4mm. The upgraded facility now includes the capability to measure ultrasonic transmission velocities for both P-wave and S-wave, improving data collection on rock properties. A temperature control system has been incorporated, enabling triaxial testing at temperatures up to 100°C, which facilitates thermal-mechanical experiments. The addition of a syringe pump further enhances the setup, allowing for precise gas permeability measurements during testing. These enhancements provide a comprehensive approach to studying rock behavior under varied stress, temperature, and pressure conditions. The facility’s new features support a broader range of research, particularly in understanding rock deformation and permeability in complex environments. The integration of ultrasonic velocity measurements aids in non-destructive monitoring of sample integrity during tests. |  | Rock Triaxial Test | 31000000 | https://instruments.iitb.ac.in/rock-triaxial-test-0 | Working | Material Characterisation | Wille Geotechnik | info@wille-geotechnik.com | Complete Instrument Solution Private Limited | enquiries@instrumentation-solutions.com | ncoeccus@gmail.com
Multi-Phase Relative Permeability Test |  | NCoE-CCUS lab, IITB-Monash Research Academy Building | Core Lab | PREL-300TM | 21-5505 | External Funding | DST and Institution | Multi-Phase Relative Permeability Test | The model is designed for the precise evaluation of permeable rock samples under multiphase flow conditions, allowing researchers to assess the rock's ability to transmit fluids of different phases. This instrument facilitates the accurate characterisation of rock permeability, a key parameter in understanding fluid behavior in geological formations. Equipped with SmartPREL software, the system enables sophisticated data acquisition and analysis, adhering to universal standards for permeability testing. This setup is indispensable for studies related to reservoir engineering, energy resource management, and environmental geosciences. |  | Multi-Phase Relative Permeability Test | 15000000 | https://instruments.iitb.ac.in/multi-phase-relative-permeability-test-1 | Working | Material Characterisation | Core Lab | Ben.Anderson@corelab.com | Core Lab | Dong.Xiang@corelab.com | ncoeccus@gmail.com
Tissue Culture Facility 208B, CRNTS-SAIF Building, 1st Floor | Tissue Culture / Cell Culture Facility | Room No. 208B, First Floor, CRNTS-SAIF Building, IIT Bombay, Powai, Mumbai 400076 | BSL-2 Facility Tissue Culture Rooms |  | NA | External Funding | Ministry of Education or IoE Funding | Tissue Culture Facility 208B, CRNTS-SAIF Building, 1st Floor | This facility is used for culturing mammalian cells pertaining to BSL-1 and BSL-2 conditions. | Centre for Sophisticated Instruments and Facilities (CSIF)-IoE Funded | Tissue Culture Facility 208B, CRNTS-SAIF Building, 1st Floor | 4000000 | https://instruments.iitb.ac.in/tissue-culture-facility-208b-crnts-saif-building-1st-floor | Working | Service | Tissue Culture Facility 208B | tissueculture208b@gmail.com | Tissue Culture Facility 208B | tissueculture208b@gmail.com | tissueculture208b@gmail.com
Equipment Name* | Approved Abbreviation | Location | Make (Manufacturer)* | Model* | Serial No* | Funding Agency Type* | Funding Agency Details (Use Comma if multiple)* | Project Title | Equipment Description | Department Name | Facility Name | Basic Cost(Rs)* | Reference Website | Equipment Status | Category* | Supplier | Supplier Email Id | Service Provider | Service Provider Email Id | Alert to be sent (Email id)*
Particle Size Analyzer |  | Propulsion laboratory, Department of Aerospace Engineering I.I.T. Bombay, Powai, Mumbai-400076 | Malvern | STP5942 | MAL1275560 | Internal Funding | Institution | Particle Size Analyzer | Malvern Panalytical's Spraytec laser diffraction system allows measurement of spray particle and spray droplet size distributions in real-time for more efficient product development of sprays and aerosols. It has been specifically designed to address the unique requirements for spray characterization and deliver robust, reproducible droplet size data. | Centre for Sophisticated Instruments and Facilities | Particle Size Analyzer | 6500000 | https://instruments.iitb.ac.in/particle-size-analyzer | Working | Diffraction | Malvern Panalytical Ltd | salesinfo@malvern.com | Aimil Ltd | mumbaisupport@aimil.com | gadgil@aero.iitb.ac.in
Table Top -Open CNC Machine |  | G22, ground Floor , Mechanical Engg. Dept | Interface Design Associates Pvt. Ltd. | OMM-2 | ITB/013/20-21 | External Funding | Ministry of Education or IoE Funding | Table Top -Open CNC Machine |  | Centre for Sophisticated Instruments and Facilities | Table Top -Open CNC Machine | 1169700 | https://instruments.iitb.ac.in/table-top-open-cnc-machine | Working | Fabrication and Processing | Interface Design Associates Pvt. Ltd. | iyer@idapl.in | Hrishikesh Iyer | h.iyer@idapl.in | sml.iitb1@gmail.com
Virtual Production Sytem |  | G22, ground Floor , Mechanical Engg. Dept | SMC Corporation (India) Pvt. Ltd | SMART VIRTUAL MACHINE LAB SETUP | 4300000373 | External Funding | Ministry of Education or IoE Funding | Virtual Production Sytem | The Virtual Machine Lab Set Up for Smart Manufacturing provides a perfect platform to facilitate advance research, training, process analysis and understanding of the smart technologies. The system simulates a real industrial manufacturing environment on avirtual setup which includes leading Industry 4.0 technologies. | Centre for Sophisticated Instruments and Facilities | Virtual Production Sytem | 12915000 | https://instruments.iitb.ac.in/virtual-production-sytem | Working | Fabrication and Processing | SMC Corporation Pvt. Ltd. | info@smcindia.in | Romit Savani | savani.romit@smc.com | sml.iitb1@gmail.com
Equipment Name* | Approved Abbreviation | Location | Make (Manufacturer)* | Model* | Serial No* | Funding Agency Type* | Funding Agency Details (Use Comma if multiple)* | Project Title | Equipment Description | Department Name | Facility Name | Basic Cost(Rs)* | Reference Website | Equipment Status | Category* | Supplier | Supplier Email Id | Service Provider | Service Provider Email Id | Alert to be sent (Email id)*
Multiplexed Quantitative Imaging Cell Analysis System | MQICAS | Chemistry central facility: Cell culture facility, Room no. 336, Second floor, Chemistry, IIT Bombay | Sartorius | Incucyte ZOOM | 46161 / 41161 | Internal Funding | Institution | Multiplexed Quantitative Imaging Cell Analysis System | The IncuCyte ZOOM system is a live-cell imaging and analysis platform that enables automated quantification of cell behavior over time (from hours to weeks) by automatically gathering and analyzing images around the clock. The system is capable of: 1. Real time live cell imaging of cells inside the incubator with 4x, 10x and 20x objective (phase contrast/red/green channel)2. Use of 96/384 well plates for high-throughput imaging3. Kinetic Analysis for cell proliferation, growth curve, confluence, IC50 determination etc using image-based analysis of confluence E.g. IncuCyte Proliferation Assays allow every well of a 96/384 well plate to be imaged and analyzed automatically to provide a microplate readout of cell proliferation over time. Proliferation time-courses reveal concentration-dependent treatment effects. Transform data into concentration-response curves to obtain IC50 and compare pharmacology. 4. Wound healing and migration (Requires special image-lock plates to be procured by the user) 5. Neurite outgrowth assays. | Centre for Sophisticated Instruments and Facilities (CSIF)-IoE Funded | Multiplexed Quantitative Imaging Cell Analysis System | 14100001 | https://instruments.iitb.ac.in/multiplexed-quantitative-imaging-cell-analysis-system | Working | Microscopy and Imaging | Biotron Healthcare India Pvt. Ltd. | SHRIKANTH@BIOTRONHEALTHCARE.COM | Sartorius India Pvt. Ltd | Kapil.Padte@Sartorius.com | incucyte.iitb@gmail.com
Siemens Training Kit - 3axis |  | G22, ground Floor , Mechanical Engg. Dept | Vraj MachinesTools Pvt Ltd | 1) Siemens 840D(CSR - 840DSL-M) 2) Siemens 828D (CSR-828D-T) | 1)031 2) 01 | External Funding | Ministry of Education or IoE Funding | Siemens Training Kit - 3axis | CNC machine simulator and Data Acquisition Lab equipped with Siemens simulators, enabling high-frequency data extraction for real-time monitoring, predictive maintenance, and AI/ML applications. This facility supports comprehensive experimentation in digital twin development, industrial data communication, and smart manufacturing strategies, without limitations imposed by physical machines. | Centre for Sophisticated Instruments and Facilities (CSIF)-IoE Funded | Siemens Training Kit - 3axis | 2720550 | https://instruments.iitb.ac.in/siemens-training-kit-3axis | Working | Fabrication and Processing | Vraj MachinesTools Pvt Ltd | info@vrajmachinetools.com | Sajan Shah | sajan@vrajmachinetools.com | sml.iitb1@gmail.com
Fanuc Training Kit- 3 Axis |  | G22, ground Floor , Mechanical Engg. Dept | FANUC | 1) Fanuc Series oi-MF Plus (Machining Centre) 2)Fanuc Series oi-TF Plus (Turning Centre) | Oi-F plus | External Funding | Ministry of Education or IoE Funding | Fanuc Training Kit- 3 Axis | CNC machine simulator and Data Acquisition Lab equipped with Siemens and Fanuc simulators, enabling high-frequency data extraction for real-time monitoring, predictive maintenance, and AI/ML applications. This facility supports comprehensive experimentation in digital twin development, industrial data communication, and smart manufacturing strategies, without limitations imposed by physical machines. | Centre for Sophisticated Instruments and Facilities (CSIF)-IoE Funded | Fanuc Training Kit- 3 Axis | 3646335 | https://instruments.iitb.ac.in/fanuc-training-kit-3-axis | Working | Fabrication and Processing | ZBT Mechanics LLP | sales@zbt.co.in | Jaydeep Phanse | jaydeep@automechsystems.com | sml.iitb1@gmail.com
Reactive Ion etching System | ICPRIE - Dia | Nanoelectronics Processing Lab (NanoE bldg, 1st floor) | Sentech | SI500 | 500 501 | External Funding | Ministry of Education or IoE Funding | Reactive Ion etching System | The ICP-RIE (Inductively Coupled Plasma Reactive Ion Etching) system is a highly advanced tool used for dry etching in the fabrication of micro- and nanostructures. It provides high precision, high anisotropy, and high selectivity in etching processes.The system can achieve highly anisotropic etching (vertical sidewalls) and high etching selectivity between different materials | Centre for Sophisticated Instruments and Facilities (CSIF)-IoE Funded | Reactive Ion etching System | 34889314 | https://instruments.iitb.ac.in/reactive-ion-etching-system | Working | Nanofabrication | Sentech | sales@sentech.de | LAb India | sales@sentech.de | query.iitbnf@gmail.com
Micro Ceramic 3D Printing | MC3DP |  | Lithoz | CeraFab 8500 | B-018-212-203 | External Funding | Ministry of Education or IoE Funding | Micro Ceramic 3D Printing |  | Centre for Sophisticated Instruments and Facilities (CSIF)-IoE Funded | Micro Ceramic 3D Printing | 25000000 | https://instruments.iitb.ac.in/micro-ceramic-3d-printing | Working | Microfabrication | NA | NA@gmail.com | NA | NA@gmail.com | Gurminder.singh@iitb.ac.in
Plasma Asher | New Plasma Asher | Nano 2 lab,Ground Floor,IITBNF,EE Annex | ULTECH | EURA-100 | NA | Internal Funding | Ministry of Education or IoE Funding | Plasma Asher | The Plasma Asher tool used in semiconductor micro and nanofabrication for surface cleaning, material removal, and photoresist stripping through plasma ashing, a dry process that removes the organic materials from substrates. | Centre for Sophisticated Instruments and Facilities (CSIF)-IoE Funded | Plasma Asher | 8039515 | https://instruments.iitb.ac.in/plasma-asher-0 | Working | Nanofabrication | Ultech | jkchoi@ultech.co.kr | Tesscorn Nanoscience | purusho@tesscorn-nanoscience.com | query.iitbnf@gmail.com
High throughput E-beam Lithography system | VOYAGER | Nano 2 lab,Ground Floor,IITBNF,EE Annex | Raith GmbH | VOYAGER, Model no. 18011 | 4-003-645 | Internal Funding | Ministry of Education or IoE Funding | High throughput E-beam Lithography system | The VOYAGER system by Raith is an advanced electron beam lithography (EBL) tool designed for high-resolution patterning and precise nanofabrication. It is typically used in semiconductor device fabrication requiring nanoscale patterning. | Centre for Sophisticated Instruments and Facilities (CSIF)-IoE Funded | High throughput E-beam Lithography system | 130000000 | https://instruments.iitb.ac.in/high-throughput-e-beam-lithography-system | Working | Nanofabrication, Nanofabrication | Raith GmBH | masum.khan@raith.com | Raith | masum.khan@raith.com | query.iitbnf@gmail.com
Multi material Atomic Layer Deposition | New ALD | Nano lab,Ground Floor,IITBNF,EE Annex | Veeco | FIJI G2 | F2-20255 | Internal Funding | Ministry of Education or IoE Funding | Multi material Atomic Layer Deposition | The multi-material atomic layer deposition tool provides precision in depositing multi-material thin films with atomic-level control with high uniformity, conformality, and thickness control | Centre for Sophisticated Instruments and Facilities (CSIF)-IoE Funded | Multi material Atomic Layer Deposition | 76226803 | https://instruments.iitb.ac.in/multi-material-atomic-layer-deposition | Working | Nanofabrication | Veeco | ppalit@veeco.com | Dynotech | sales@dynotechmail.in | query.iitbnf@gmail.com
Laser Writer/Microwriter | Microwriter | Micro 1 Yellow Room, IITBNF, EE Annex | Durham Magneto Optics LTD | ML3 | 221024165 | Internal Funding | Ministry of Education or IoE Funding | Laser Writer/Microwriter | The Microwriter ML 3 is a direct-write photolithography tool which can be used for direct writing on the substrate or mask writing. | Centre for Sophisticated Instruments and Facilities (CSIF)-IoE Funded | Laser Writer/Microwriter | 11163614 | https://instruments.iitb.ac.in/laser-writermicrowriter | Working | Microfabrication, Microfabrication | Durham Magneto Optics Ltd | manish@qd-india.com | QUANTUM DESIGN INDIA PVT. LTD | manish@qd-india.com | query.iitbnf@gmail.com
Profilometer | DektakXT Profilometer_1.1 Lab | Nanoelectronics Processing Lab (NanoE bldg, 1st floor) | Bruker/ Dektak XT | Bruker/ Dektak XT | DxT-22-1773 | Internal Funding | Ministry of Education or IoE Funding | Profilometer | The DektakXT stylus surface profiler is an advanced thin and thick film step height measurement tool. This tool can profile surface topography as well as measure surface roughness | Centre for Sophisticated Instruments and Facilities (CSIF)-IoE Funded | Profilometer | 7879578 | https://instruments.iitb.ac.in/profilometer | Working | Microfabrication | Bruker/ Dektak XT | Ashar.Abu_Zubaida@bruker.com | Bruker | Ashar.Abu_Zubaida@bruker.com | query.iitbnf@gmail.com
Deep Reactive Ion etching | DRIE - SiC | Nano 2 Lab, Ground floor, IITBNF,EE Annex | Oxford | PlasmaPro®100 Cobra | 817110 | Others | Ministry of Education or IoE Funding and MEITY | Deep Reactive Ion etching | Installation in process |  | Deep Reactive Ion etching | 46411664 | https://instruments.iitb.ac.in/deep-reactive-ion-etching | Not Working | Nanofabrication | Oxford | Gurpal.SINGH@oxinst.com | Oxford India | Sanjay.CHAVAN@oxinst.com | query.iitbnf@gmail.com
Dual Chamber Sputter system | MTJ Sputter | Nano 2 Lab, Ground floor, IITBNF,EE Annex | AJA International | Orion-8-CH1 | Orion-8-CH1 | Internal Funding | Ministry of Education or IoE Funding and DST | Dual Chamber Sputter system | Sputter deposition is a physical vapour deposition (PVD) method of depositing thin films by sputtering material from a 'target', then depositing it onto a 'substrate'. Magnetron sputtering applies a magnetic field around the target in order to energize argon atoms for bombarding the target. | Centre for Sophisticated Instruments and Facilities (CSIF)-IoE Funded | Dual Chamber Sputter system | 37000000 | https://instruments.iitb.ac.in/dual-chamber-sputter-system | Working | Nanofabrication, Nanofabrication | AJA | aaaservice@ajaint.com | AJA | aaaservice@ajaint.com | query.iitbnf@gmail.com
Standalone Rapid thermal processing | RTP Group IV | 1.2 lab, First floor, IITBNF, EE Annex | Annealsys | Annealsys AS-one 100 | AS0310R4-8487 | Internal Funding | Ministry of Education or IoE Funding and MEITY | Standalone Rapid thermal processing | The rapid thermal processor has the capability to run the following processes (a) Rapid thermal annealing of compound semiconductors (b) Rapid Thermal Oxidation (RTO) (c) Rapid Thermal Nitridation (RTN) | Centre for Sophisticated Instruments and Facilities (CSIF)-IoE Funded | Standalone Rapid thermal processing | 7500000 | https://instruments.iitb.ac.in/standalone-rapid-thermal-processing | Working | Nanofabrication, Nanofabrication | Annealsys | sales4@elcamino.in | Elcamino | sales4@elcamino.in | query.iitbnf@gmail.com
Quantum Microscope Integrated Cryogen | Quantum Microscope Integrated Cryogen | P- Quest Lab, Dept of EE | attocube | attoDRY1000 | 218659 | External Funding | Ministry of Education or IoE Funding | Quantum Microscope Integrated Cryogen | Cryogenic quantum diamond microscope | Centre for Sophisticated Instruments and Facilities (CSIF)-IoE Funded | Quantum Microscope Integrated Cryogen | 45000000 | https://instruments.iitb.ac.in/quantum-microscope-integrated-cryogen | Working | Nanofabrication | Attocube systems | suyash@simc.co.in | Attocube and Werner Finley | support@attocube.com | kasturis@ee.iitb.ac.in
Power Decives Characterization System (PDCS) | PDCS | 3rd Floor Characterization Lab | Form-Factor | B1505 | TBA | Internal Funding | Ministry of Education or IoE Funding | Power Decives Characterization System (PDCS) | NA | Centre for Sophisticated Instruments and Facilities (CSIF)-IoE Funded | Power Decives Characterization System (PDCS) | 25700000 | https://instruments.iitb.ac.in/power-decives-characterization-system-pdcs | Working | Electrical Characterisation | Keysight singapore | tarun_prasad@keysight.com | Keysight India | tarun_prasad@keysight.com | query.iitbnf@gmail.com

## Worksheet 1 (hidden)
CSIR, Govt. of India
DST, Govt. of India
NPMASS, ADA, Govt. of Inda
DRDO, Govt of India
ISRO, Govt. of India
NEHU Internal Funds
Institution
MoEFCC, Govt. of India
MoFPI, Govt. of India
DST and Institution
Ministry of Education
DAE, Govt. of India
Test Funding Agency
TCS Funding
SERB, DST, Govt. of India
Central Power Research Institute
MeitY, Govt. of India
DBT, Govt. of India
BRNS, Govt. of India
VGST, Govt. of Karnataka
AICTE, Govt. of India
INODE FAG
Instituion Grant, IIT Madras
ERC Project
NFSG Project
ARDB, Govt. of India
NIT Rourkela
Inode FA Internal
Biotechnology Industry Research Assistance Council
NCBS - TIFR Core Grant
inStem Core Grant
Internal Resource Generation
NATIONAL ALUMINIUM COMPANY LTD
IISER PUNE
Ministry of Petroleum & Natural Gas, Govt of India
Institution Funding (Self Supported)
NITTTR Bhopal
Office of the Principal Scientific Adviser
Ministry of Defence
Ministry of Road Transport and Highways
Ministry of Health and Family Welfare
Ministry of MSME, Govt. of India
ICAR-CMFRI
Testing Funding Agency
GIA
TestName12
NCCS Instramural core fund
National Institute of Immunology
NCCS Fund
DOT, Govt. of India
CDOT, New Delhi
National Security Council Secretariat
NDMA Govt of India
Vinayaka Missions Research Foundation
TestFundingAgencySS
DME Government of Karnataka
I-STEM Funding at IISc
RUSA, Govt. of India
Government of Kerala
KSCSTE Government of Kerala
ICFRE