## Sheet2
Equipment Name | Approved Abbreviation | Location | Make (Manufacturer) | Model | Serial No | Funding Agency Type | Funding Agency Details (Use Comma if multiple) | Project Title | Equipment Description | Department Name | Facility Name | Basic Cost(Rs) | Refernce Website | Equipment Status | Category | FOV Cost(Rs) | CIF Cost(Rs) | Any Other Cost(Rs) | Supplier | Supplier Email Id | Service Provider | Service Provider Email Id | Alert to be sent ( Email id )
Advanced Polymer Chromatography | APC | Room No. 008, Ground Floor, iRh | Waters, USA | Waters ACQUITY | G19ASM484M | Internal | Institute | NA | Waters ACQUITY Advanced Polymer Chromatography (APC) is equipped with ACQUITY APC isocratic solvent manager, ACQUITY APC sample manager with flow through needle, ACQUITY single zone column manager and ACQUITY RI detector. Waters ACQUITY Advanced Polymer Chromatography (APC) instrument is compatible of using ACQUITY Advanced Polymer Chromatography (APC) column in both Aqueous and Organic phases. This instrument can sustain a maximum pressure of 15000 psi. Empower software is used for data acquisition, data processing and automated result calculation. | Central Research Facility | CRF Facility | 3945000 | https://people.iitism.ac.in/~research/crf/index.php | Up | Characterization | NA | NA | NA | Waters (India) Pvt Ltd Kolkata | subhadip_banerjee@waters.com | Waters (India) Pvt Ltd Kolkata | subhadip_banerjee@waters.com | apc_crf@iitism.ac.in; sagarpal@iitism.ac.in