## Sheet2
Equipment Name | Approved Abbreviation | Location | Make (Manufacturer) | Model | Serial No | Funding Agency Type | Funding Agency Details (Use Comma if multiple) | Project Title | Equipment Description | Department Name | Facility Name | Basic Cost(Rs) | Refernce Website | Equipment Status | Category | FOV Cost(Rs) | CIF Cost(Rs) | Any Other Cost(Rs) | Supplier | Supplier Email Id | Service Provider | Service Provider Email Id | Alert to be sent ( Email id )
Creep-Fatigue Interaction Test | CFI | Room No. 010, Ground Floor, iRh | INSTRON | AC - 01 - 0010 | 2022 11 0010 05 | Internal | Institute | NA | Type of Machine: Servo-Electric with Furnace ( RT to 1050°C); Maximum Capacity: 100 Kn; Type of Tests can be Performed: Tensile, Stress controlled fatigue, Strain controlled fatigue, Creep- Fatigue interaction test; Types of Material can be Tested: Metallic, Polymer, and Composite; Available Load Cells: 100 kN and 10 kN; Types of Sample can be Tested: Round, Flat (Conforming ASTM standard); Frequency: Max:- 1 Hz, Min:- 0.005 Hz; Crosshead Displacement: Max:- 150 mm; Type of Test Control: Position, Load, and Strain; Type of Extensometers: Static HT extensometer with GL 25 mm (travel +12.5mm and -2.5mm), Static RT extensometer with GL 12.5 mm (travel +12.5mm and -3mm), Dynamic HT extensometer with GL 25 mm (travel +2.5 mm and -2.5 mm), Dynamic HT extensometer with GL 12.5 mm (travel +1.25 mm and -1.25 mm), Dynamic RT extensometer with GL 12.5 mm (travel +1 mm and -1 mm), Dynamic RT extensometer with GL 25 mm (travel +5 mm and -5 mm) | Central Research Facility | CRF Facility | 17995009 | https://people.iitism.ac.in/~research/crf/index.php | Up | Characterization | NA | NA | NA | INSTRON A Division of ITW Limited | instronindia@instron.com | INSTRON A Division of ITW Limited | instronindia@instron.com | cfi_crf@iitism.ac.in ; ajitkp@iitism.ac.in