## Sheet2
Equipment Name | Approved Abbreviation | Location | Make (Manufacturer) | Model | Serial No | Funding Agency Type | Funding Agency Details (Use Comma if multiple) | Project Title | Equipment Description | Department Name | Facility Name | Basic Cost(Rs) | Refernce Website | Equipment Status | Category | FOV Cost(Rs) | CIF Cost(Rs) | Any Other Cost(Rs) | Supplier | Supplier Email Id | Service Provider | Service Provider Email Id | Alert to be sent ( Email id )
Elemental Analyzer-CHNSO | CHNSO | Room No. 107, First Floor, iRh | Elementar Analysensysteme GmbH, Germany | UNICUBE | 400.2011 | Internal | Institute | NA | Modes: CHNS and O ⦁ Weighing range: Large weighing range spanning from micro (< 1 mg) to macro (around 1 g of soil) applications and up to 15 mg of organic matter ⦁ Precision: < 0.1 % absolute (homogeneous substance), depending on sample type, analysis mode, and configuration ⦁ Analysis time: ≥ 7 min for simultaneous CHNS determination ⦁ High-temperature combustion unit: Complete sample digestion at up to 1,200 °C with jet injection of oxygen directly to the sample ensures complete combustion ⦁ Purge and trap chromatography via TPD column ⦁ Thermal Conductivity Detector (TCD) ⦁ 120 position autosampler | Central Research Facility | CRF Facility | 3821538 | https://people.iitism.ac.in/~research/crf/index.php | Up | Characterization | NA | NA | NA | Elementar India Pvt Ltd | info@elementar.co.in | Elementar India Pvt Ltd | service-india@elementar.com | chns_crf@iitism.ac.in; hpnayek@iitism.ac.in