## Worksheet
Equipment Name* | Approved Abbreviation | Location | Make (Manufacturer)* | Model* | Serial No* | Funding Agency Type* | Funding Agency Details (Use Comma if multiple)* | Equipment Description | Department Name* | Facility Name | Basic Cost(Rs)* | Reference Website | Equipment Status | Category* | Alert to be sent (Email id)*
FTIR(NIR,MIR & FIR) | FTIR | CIF 1 | Perkin Elmer, USA | Frontier | 108411/108322 | Internal Funding | Institution Funding (Self Supported) | Identification of functional groups, quantitative and qualitative analysis of organic, inorganic and polymer samples. | Central Instrumentation Facility | CIF 1 | $ 41737.00 + ₹ 62500.00 | Central Instrumentation Facility | Running | Spectroscopy | cif@bitmesra.ac.in
Single Crystal X Ray Diffraction | SXRD | CIF II | Rigaku, Japan | X Calibur | PL17140287 | Internal Funding | Institution Funding (Self Supported) | Identification of molecular structure of the crystal | Central Instrumentation Facility | CIF 2 | $143274.56 + ₹ 1175686.00 | Central Instrumentation Facility | Running | X Ray Diffraction | cif@bitmesra.ac.in
CHNS Analyzer | CHNS | CIF 1 | Elementar, Germany | Vario EL Cube | 1910BD1025 | Internal Funding | Institution Funding (Self Supported) | Determination of C,H,N,S and O of organic an Coal samples | Central Instrumentation Facility | CIF 1 | ₹ 67,56,680.00 | Central Instrumentation Facility | Running | Thermal | cif@bitmesra.ac.in
GCMSMS | GCMSMS | Seperation Science Lab | Thermo Scientific, USA | TSQ9610 | TSQ96A2401006 | Internal Funding | Institution Funding (Self Supported) | GC-MS/MS (Gas Chromatography-Triple Quadrupole Mass Spectrometry) is used for high-sensitivity, high-selectivity identification and low-level quantification of volatile/semi-volatile organic compounds, particularly within complex matrices. It excels in detecting trace amounts of analytes in forensic toxicology, environmental pollutants, pharmaceutical impurities, food safety contaminants, and metabolic disorders. | Central Instrumentation Facility | Seperation Science Lab | ₹ 1,69,97,720.00 | Central Instrumentation Facility | Running | Chromatography | cif@bitmesra.ac.in
Gas Analyzer | GC | Seperation Science Lab | Thermo Scientific, USA | Trace GC 1110 | 2183/0524 | Internal Funding | Institution Funding (Self Supported) | Gas analyzers are used to measure the concentration of specific gases in a sample for emission monitoring, safety, process control, and quality assurance. They are essential in industries like oil & gas, chemical processing, and power generation to monitor pollutants, optimize combustion, and detect leaks. | Central Instrumentation Facility | Seperation Science Lab | ₹35,00,000.00 | Central Instrumentation Facility | Running | Chromatography | cif@bitmesra.ac.in
Field Emission Scanning Electron Microscopy | FESEM | Basement, Pharmacy Building | Carl Zeiss Microscope Ltd., Germany | Sigma 300 | 08-13 | External Funding | FIST | Observation of microstructures, fracture, surface morphology, composition and elemental analysis | Central Instrumentation Facility | FESEM Room, Pharmacy Building | Euro 208000(₹ 1,59,00,000.00) | Central Instrumentation Facility | Running | Microscopy | cif@bitmesra.ac.in
LCMS | LCMS | Seperation Science Lab | ThermoScientific, USA | Ultimate 3000, LTQ XL | LTQ21652 | External Funding | TEQIP II | Liquid Chromatography-Mass Spectrometry (LC-MS) is a powerful analytical technique combining separation (LC) and identification (MS) for high-sensitivity quantification and structural analysis of complex samples. Key applications include drug development (DMPK), clinical toxicology, metabolic disorder screening, environmental testing, food safety, and proteomic/metabolomic research. | Central Instrumentation Facility | Seperation Science Lab | ₹ 1,24,27,657.00 | Central Instrumentation Facility | Running | Chromatography | cif@bitmesra.ac.in
X- Ray Diffractometer | PXRD | CIF II | Rigaku, Japan | Smart Lab 9KW | BD66000147-01 | External Funding | TEQIP III | X-ray Diffraction (XRD) is a non-destructive analytical technique primarily used to identify crystalline phases, determine crystal structures, and analyze atomic spacing in materials. It is widely used in material science, geology, and pharmaceuticals for phase identification, quantification, and measuring crystallite size and stress. | Central Instrumentation Facility | CIF II | ₹ 1,76,25,927.00 | Central Instrumentation Facility | Running | X Ray Diffraction | cif@bitmesra.ac.in
DSC | DSC | CIF II | Waters, USA | Discovery DSC 25 | DSC2A-00831 | Internal Funding | Institution Funding (Self Supported) | Differential Scanning Calorimetry (DSC) measures heat flow into or out of a sample as a function of temperature or time, making it essential for analyzing thermal properties like melting points, glass transition temperatures (Tg),crystallization, and curing kinetics. It is widely applied in material science, pharmaceuticals, polymers, and food science to assess purity, stability, and quality control. | Central Instrumentation Facility | CIF 1 | ₹ 27,70952.00 | Central Instrumentation Facility | Running | Thermal | cif@bitmesra.ac.in
Atomic Force Microscope | AFM | CIF 1 | NT-MDT, Russia | Solver Pro 47 | A002411 | External Funding | TEQIP I | Atomic Force Microscopy (AFM) applications span nanotechnology, materials science, and biology, offering nanoscale 3D topographical imaging, mechanical mapping (stiffness, adhesion), and manipulation of samples in air or liquid environments. Key uses include characterizing nanomaterials, conducting single-molecule force spectroscopy, imaging living cells, and analyzing surface contamination. | Central Instrumentation Facility | CIF 1 | ₹ 35,89,806.00 | Central Instrumentation Facility | Running | Microscopy | cif@bitmesra.ac.in
Simultaneous TGA-DTA-DSC | STA | CIF 1 | Watrers, USA | Discovery SDT 650 | 0650-0255 | Internal Funding | Institution Funding (Self Supported) | Simultaneous TGA-DTA-DSC (STA) measures a sample's mass change (TGA) and heat flow (DSC/DTA) simultaneously, providing a comprehensive thermal profile in one run. Simultaneous TGA-DTA-DSC (STA) measures a sample's mass change (TGA) and heat flow (DSC/DTA) simultaneously, providing a comprehensive thermal profile in one run. It is used to determine thermal stability, decomposition, phase transitions (melting/crystallization), glass transition, oxidation, moisture content, and kinetics, crucial for characterization in polymers, pharmaceuticals, and metals | Central Instrumentation Facility | CIF 1 | ₹ 24,61,815.00 | Central Instrumentation Facility | Running | Thermal | cif@bitmesra.ac.in
BET Surface Area Analyser | BET | CIF II | Quantachrome Instruments, USA | LXNova Touch LXI | 17018081601 | Internal Funding | Institution Funding (Self Supported) | A BET Surface Area Analyser uses inert gas adsorption—most commonly nitrogen (N2) at 77 K—to determine the specific surface area and porosity of solid, powder, or granular materials. It measures the amount of gas adsorbed on a sample's surface at different pressures, applying the Brunauer-Emmett-Teller theory to determine surface properties. | Central Instrumentation Facility | CIF II | $ 22540.00 + ₹ 460400.00 | Central Instrumentation Facility | Running | Surface Area Analysis | cif@bitmesra.ac.in
Thermal Conductivity Analyser | TCA | CIF 1 | Netzsch, Germany | LFA 467 | 0599L | External Funding | TEQIP III | A Thermal Conductivity Analyser (or detector/meter) measures the ability of a substance—typically gas mixtures, solids, or liquids—to conduct heat. It works by comparing the sample's conductivity against a reference using a heated sensor, and it is widely used for industrial gas concentration monitoring, battery material research, building insulation testing, and quality control of materials. | Central Instrumentation Facility | CIF 1 | ₹ 57,38,250.00 | Central Instrumentation Facility | Running | Thermal | cif@bitmesra.ac.in
Rheometer | Rheo | CIF II | Anton Paar, Austria | MCR 320 | 82973582 | Internal Funding | Institution Funding (Self Supported) | A rheometer is a specialized laboratory instrument used to measure the rheology—specifically the flow and deformation—of liquids, slurries, suspensions, or soft solids in response to applied forces. It measures viscosity, elasticity, and viscoelastic properties across varying shear rates, temperatures, and pressures. | Central Instrumentation Facility | CIF II | ₹ 6456949.91 | Central Instrumentation Facility | Running | Rheological Properties | cif@bitmesra.ac.in
Tribometer | Tribo | CIF II | Ducom Instruments, Banglore | TR705 | 1225/1226 | Internal Funding | Institution Funding (Self Supported) | The purpose of a tribometer is to provide simulation of friction and wear under controlled conditions. Friction and wear are very sensitive to factors such as variations in temperature, load or humidity, therefore it is essential to provide an apparatus where all these factors can carefully be controlled and monitored. | Central Instrumentation Facility | CIF II | ₹ 3485000.00 | Central Instrumentation Facility | Running | Mechanical Properties | cif@bitmesra.ac.in
X- Ray Diffractometer | PXRD | CIF II | Rigaku, Japan | Smart Lab 3KW | BD74000295-01 | Internal Funding | Institution Funding (Self Supported) | X-ray Diffraction (XRD) is a non-destructive analytical technique primarily used to identify crystalline phases, determine crystal structures, and analyze atomic spacing in materials. It is widely used in material science, geology, and pharmaceuticals for phase identification, quantification, and measuring crystallite size and stress. | Central Instrumentation Facility | CIF II | ₹ 1,11,91,120.00 | Central Instrumentation Facility | Running | X Ray Diffraction | cif@bitmesra.ac.in
HPTLC MS Interface | MS Interface | Seperation Science Lab | Camag, Switzerland | TLC MS Interface 2 | 281278 | Internal Funding | Institution Funding (Self Supported) | The HPTLC-MS interface is a specialized tool used to directly elute separated, visually identified compounds from a High-Performance Thin-Layer Chromatography (HPTLC) plate into a mass spectrometer for rapid identification and structural confirmation. It enables coupling between HPTLC and MS, offering automated extraction, increased resolution, and reduced solvent usage. | Central Instrumentation Facility | Seperation Science Lab | CHF 24,381.28 | Central Instrumentation Facility | Running | Chromatography | cif@bitmesra.ac.in
Analytical HPLC | AHPLC | Seperation Science Lab | ThermoScientific, USA | Vanquish | 8308412 | Internal Funding | Institution Funding (Self Supported) | HPLC (High-Performance Liquid Chromatography) is primarily used for the separation, identification, and quantification of components within a mixture, particularly for non-volatile or thermally unstable compounds. It is heavily utilized in pharmaceutical quality control, environmental testing, and food analysis to determine purity, detect impurities, and measure analyte concentration. | Central Instrumentation Facility | Seperation Science Lab | 44000 | Central Instrumentation Facility | Running | Chromatography | cif@bitmesra.ac.in
Ion Chromatograph | IC | Seperation Science Lab | AmeritechScientific, USA | IC 5000 | 16080981/14102650/16080566 | Internal Funding | Institution Funding (Self Supported) | Ion chromatography (IC) is an analytical technique used to separate and quantify ions (anions and cations) and polar molecules in water-soluble samples, commonly employed in water quality analysis, pharmaceutical impurity testing, food/beverage quality control, and environmental studies to detect contaminants like bromate or PFAS in the ppb (parts-per-billion) range. | Central Instrumentation Facility | Seperation Science Lab | ₹ 30,89,767.00 | Central Instrumentation Facility | Running | Chromatography | cif@bitmesra.ac.in
Sub Micron Partical Size Analyser Cum Molecular Weight Analyser | Light Scattering | CIF 1 | Malvern Inst. UK | Nano ZS | MAL500999 | External Funding | TEQIP I | A Submicron Particle Size Analyzer cum Molecular Weight Analyser is a versatile laboratory instrument, often utilizing Dynamic Light Scattering (DLS) or Static Light Scattering (SLS) and Electrophoretic Light Scattering/ELS). It is a versatile, non-destructive instrument used to characterize colloidal systems. It combines particle size (from less than one nanometer to several microns), zeta potential, and often molecular weight analysis into a single platform. It is primarily used in pharmaceutical development, biotechnology, and materials science. | Central Instrumentation Facility | CIF 1 | ₹ 22,50,000.00 | Central Instrumentation Facility | Running | Spectroscopy | cif@bitmesra.ac.in
Digitally Controlled Closed Loop Servo Hydraulic Universal Testing Machine | UTM | CIF II | Instron UK | 8801 | K1403 | External Funding | TEQIP I | A Digitally Controlled Closed Loop Servo Hydraulic Universal Testing Machine uses high-pressure hydraulic power and computerized servo valves to perform precise, high-force material testing (tensile, compression, bending, fatigue) on metals, composites, and concrete. It provides real-time, closed-loop control of force, speed, and displacement, allowing for high-accuracy testing compliant with international standards. | Central Instrumentation Facility | CIF II | ₹ 89,52,000.00 | Central Instrumentation Facility | Running |  | cif@bitmesra.ac.in
Scanning Electron Microscope | SEM | CIF 1 | Jeol, Japan | JSM 6390 LV | MP14310031 | External Funding | TEQIP I | A Scanning Electron Microscope (SEM) is used to generate high-resolution, 3D-like images of sample surfaces, providing detailed information about topography, morphology, and composition at various magnifications. | Central Instrumentation Facility | CIF 1 | ₹ 82,91,647.00 | Central Instrumentation Facility | Running |  | cif@bitmesra.ac.in
Impedance Analyser | Impedance | CIF II | Novo Control Germany | ALPHA A | 6.0-400-40-226-ATB-17062007 | External Funding | TEQIP I | An impedance analyzer is a type of electronic test equipment used to measure complex electrical impedance as a function of test frequency. | Central Instrumentation Facility | CIF II | Euro 34728 | Central Instrumentation Facility | Running | complex electrical impedance anlysis | cif@bitmesra.ac.in
Inductively Coupled Plasma Optical Emission Spectrometer | ICPOES | CIF 1 | Perkin Elmer, USA | Optima 2100 DV | 080N8052201 | External Funding | TEQIP II | Inductively Coupled Plasma Optical Emission Spectrometer (ICP-OES), or ICP-AES, is a robust analytical technique used to simultaneously detect trace and major elements (metals and some non-metals) in liquid, solid, or organic samples. It uses high-temperature argon plasma to excite atoms, emitting light at characteristic wavelengths for rapid, precise quantification of elements. | Central Instrumentation Facility | Water Lab | 97000 | Central Instrumentation Facility | Running | Spectroscopy | cif@bitmesra.ac.in
Master Sizer | Mastersizer | CIF 1 | Malvern, UK | MA3000 | MAL1154102 | External Funding |  | The Malvern Panalytical Mastersizer series, particularly the 3000+, uses laser diffraction technology to measure particle size and size distribution (from 0.01 to 3,500 microns) in materials. It measures wet dispersions (suspensions/emulsions) or dry powders using Mie scattering theory to assess particle stability and material characteristics for R&D and QC. | Central Instrumentation Facility | CIF 1 | GBP21000.00 | Central Instrumentation Facility | Running |  | cif@bitmesra.ac.in
Analytical Cum Semi Preparative HPLC | Prep HPLC | Seperation Science Lab | ThermoScientific, USA | Ultimate 3000 | 8134212 | Internal Funding | Institution Funding (Self Supported) | An Analytical Cum Semi-Preparative HPLC system combines analytical precision with preparative capacity, allowing users to develop methods, quantify, and purify compounds (mg to gram range) on a single, versatile platform. It is primarily used for rapid method development, small-scale compound purification, and natural product isolation. | Central Instrumentation Facility | Seperation Science Lab | 29000 | Central Instrumentation Facility | Running |  | cif@bitmesra.ac.in
HPTLC | HPTLC | Seperation Science Lab | Camag, Switzerland | Linomat V | 240358 | Internal Funding | Institution Funding (Self Supported) | High-Performance Thin-Layer Chromatography (HPTLC) is a sophisticated, rapid analytical technique used for qualitative and quantitative analysis of complex mixtures. It enables high-throughput identification, purity testing, and quantification of compounds across pharmaceutical, food, herbal, cosmetic, forensic, and environmental fields. It is known for its ability to test multiple samples simultaneously on a single plate. | Central Instrumentation Facility | Seperation Science Lab | CHF 49973.00+ ₹ 294200.00 | Central Instrumentation Facility | Running |  | cif@bitmesra.ac.in
ICPMS | ICPMS | CIF 1 | Thermo Scientific, USA | iCAP RQ(C2) | ICAPRQ03326 | Internal Funding | Institution Funding (Self Supported) | ICP-MS (Inductively Coupled Plasma Mass Spectrometry) is a highly sensitive analytical technique used to detect trace elements (metals and non-metals) at parts-per-trillion (ppt) levels. Key applications include environmental monitoring (water/soil quality), pharmaceutical impurity testing (ICH Q3D), clinical toxicology, geological dating, food safety, and semiconductor materials analysis | Central Instrumentation Facility | Water Lab | Rs80,80,000.00 | Central Instrumentation Facility | Running |  | cif@bitmesra.ac.in
Microwave Digester | Digester | CIF 2 | Anton Paar, Austria | Multiwave 5000 | 83671746 | Internal Funding | Institution Funding (Self Supported) | A microwave digester is a laboratory instrument used for rapid, closed-vessel sample preparation, utilizing microwave radiation to accelerate the digestion of organic and inorganic matrices using acids. It decomposes samples into liquids for elemental analysis (ICP-MS, AAS), used in environmental testing, food safety, pharma, and mining. | Central Instrumentation Facility | Water Lab | Rs29,00,000.00 | Central Instrumentation Facility | Running |  | cif@bitmesra.ac.in

## Worksheet 1 (hidden)
NEHU Internal Funds
TCS Funding
SERB, DST, Govt. of India
Central Power Research Institute
MeitY, Govt. of India
BRNS, Govt. of India
VGST, Govt. of Karnataka
AICTE, Govt. of India
Instituion Grant, IIT Madras
ERC Project
NFSG Project
ARDB, Govt. of India
NIT Rourkela
Inode FA Internal
Internal Resource Generation
SRIC Development Fund
Dept of Scientific and Industrial Research DSIR
Ministry of Earth Sciences
NATIONAL ALUMINIUM COMPANY LTD
IISER PUNE
Vinayaka Missions Research Foundation
NITTTR Bhopal
ICAR-CMFRI
Ministry of Textiles
Biotechnology Industry Research Assistance Council
NCBS - TIFR Core Grant
inStem Core Grant
NPMASS, ADA, Govt. of Inda
DRDO, Govt of India
ISRO, Govt. of India
Institution
MoEFCC, Govt. of India
MoFPI, Govt. of India
DST and Institution
Ministry of Education
DAE, Govt. of India
DBT, Govt. of India
Ministry of Petroleum & Natural Gas, Govt of India
Institution Funding (Self Supported)
Office of the Principal Scientific Adviser
Ministry of Defence
Ministry of Road Transport and Highways
Ministry of Health and Family Welfare
Ministry of MSME, Govt. of India
GIA
NCCS Instramural core fund
National Institute of Immunology
NCCS Fund
DOT, Govt. of India
CDOT, New Delhi
National Security Council Secretariat
NDMA Govt of India
DME Government of Karnataka
RUSA, Govt. of India
Government of Kerala
KSCSTE Government of Kerala
Minister of Labour and Employment
Central Water Commission CWC
National Mineral Exploration and Development Trust
Anusandhan National Research Foundation ANRF DST
Dept of Pharmaceuticals NIPER
Ministry of Higher Education
Ministry of New and Renewable Energy
Dept of Atomic Energy
Dept of Health Research Indian council of Medical
Dept of Chemicals and Petrochemicals
Dept of Agriculutre and Farmers Welfare
Dept of DARE DG ICAR
CSIR, Govt. of India
DST, Govt. of India
ICFRE