## Worksheet
Equipment Name* | Approved Abbreviation | Location | Make (Manufacturer)* | Model* | Serial No* | Funding Agency Type* | Funding Agency Details (Use Comma if multiple)* | Project Title | Equipment Description | Department Name | Facility Name | Basic Cost(Rs)* | Reference Website | Equipment Status | Category* | Supplier | Supplier Email Id | Service Provider | Service Provider Email Id | Alert to be sent (Email id)*
CNC Milling | VMC | CIPET :CSTS- BADDI | Ace Manufacturing Systems | AMS350 | AMS350 | Internal Funding | DCPC | XIIth Plan | Working Table Size in mm: - 400x350x480 Spindle Speed:- 8000 RPM max | Toolroom | CNC Milling | 2250000 | https://www.cipet.gov.in | OK | Fabrication Equipment | Ace Manufacturing Systems Ltd. | helpdesk@amslindia.co.in | SAMRIDHI MACHINE TOOLS | mmtchdaccts@acemicromatic.com | baddi@cipet.gov.in
CNC Milling | VMC | CIPET :CSTS- BADDI | HAAS | VF2 | VF2 | Internal Funding | DCPC | XIIth Plan | Working Table Size: - 650 x 400 x 450 mm Spindle Speed:- 10000 RPM max. | Toolroom | CNC Milling | 4744190 | https://www.cipet.gov.in | OK | Fabrication Equipment | Manav Marketing Pvt. Ltd. | psk@manavmarketing.com | Phillips Machine Tools India | service.india@phillipscorp.com | baddi@cipet.gov.in
Deep Freezer | DF | CIPET :CSTS- BADDI | Arcom Enterprieses | DPPL/16-17/3190 | DPPL/16-17/3190 | Internal Funding | DCPC | XIIth Plan | Deep Freezer 0-20 deg c | Plastics Testing Department | Deep Freezer | 300000 | https://www.cipet.gov.in | OK | Testing Equipment | Arcom Enterprieses, New Delhi | arcom@bol.net.in | Arcom Enterprieses New Delhi | arcom@bol.net.in | baddi@cipet.gov.in
Rotation Moulding Machine | RMM | CIPET :CSTS- BADDI | Fixopan Machine Ltd. | Educater 200 | Educater 200 | Internal Funding | DCPC | XIIth Plan | - 200 ltr No of Station – Single Burnner- LPG | Processing Department | Rotation Moulding Machine | 1381250 | https://www.cipet.gov.in | OK | Fabrication Equipment | Fixopan Machine Ltd. | roto@fixopan.net | Fixopan Machine Ltd. | roto@fixopan.net | baddi@cipet.gov.in
Hydrostatic Pressure Tester | HPT | CIPET :CSTS- BADDI | Elmech Pneumatic | 4068/2016 | 4068/2016 | Internal Funding | DCPC | XIIth Plan | Hydrostatic Pressure Tester | Plastics Testing Department | Hydrostatic Pressure Tester | 658440 | https://www.cipet.gov.in | OK | Testing Equipment | Elmech Pneumatic Industries Pvt. Ltd. New Delhi | elmechpneumatic@rediffmail.com | Elmech Pneumatic Industries Pvt. Ltd. New Delhi | elmechpneumatic@rediffmail.com | baddi@cipet.gov.in
PLC Microprocessor | PLCMP | CIPET :CSTS- BADDI | Niyo Engineering Pune | PNE 11 P | PNE 11 P | Internal Funding | DCPC | XIIth Plan | Pneumatic Trainer | Processing Department | PLC Microprocessor | 807577 | https://www.cipet.gov.in | OK | Fabrication Equipment | Niyo Engineering Pune | sales@niyoindia.com | Niyo Engineering Pune | sales@niyoindia.com | baddi@cipet.gov.in
UV Wetherometer | UV W | CIPET :CSTS- BADDI | Venture Technologies | QUV/SE | QUV/SE | Internal Funding | DCPC | XIIth Plan | Max. 24 Sample Holder, UV-B & UV-A LAMPS | Plastics Testing Department | UV Wetherometer | 1148823 | https://www.cipet.gov.in | OK | Testing Equipment | Venture Technologies, Bangalore | info@venturetechnologies.net | Venture Technologies Bangalore | info@venturetechnologies.net | baddi@cipet.gov.in
All Electric Injection Moulding Machine | ALL IMM | CIPET :CSTS- BADDI | Milacron | 155 t | 155 t | Internal Funding | DCPC | XIIth Plan | Injection Moulding Machine, 155 TON | Processing Department | All Electric Injection Moulding Machine | 4533900 | https://www.cipet.gov.in | OK | Fabrication Equipment | Milacron India | salesfmi@milacron.com | Milacron India | salesfmi@milacron.com | baddi@cipet.gov.in
Automatic Injection Moulding machine(Toshiba 450T) | IMM 450 | CIPET :CSTS- BADDI | Toshiba Machine Pvt Ltd. Chennai | 2- Tech | 2- Tech | Internal Funding | DCPC | XIIth Plan | Injection Moulding Machine, 450 TON | Processing Department | Automatic Injection Moulding machine(Toshiba 450T) | 6767943 | https://www.cipet.gov.in | OK | Fabrication Equipment | Toshiba Machine Pvt Ltd. Chennai | sivasubramanian.tn@toshiba-machine.co.in | Toshiba Machine Pvt Ltd. Chennai | sivasubramanian.tn@toshiba-machine.co.in | baddi@cipet.gov.in
Vertical Milling machine | VMM | CIPET :CSTS- BADDI | Machine Tools Traders | AMAN1270 | AMAN1270 | Internal Funding | DCPC | XIIth Plan | Table Size=1270x250mm Longitudinal = 550- 650mm Cross = 200-300mm Vertical= 350- 450mm | Toolroom | Vertical Milling machine | 810000 | https://www.cipet.gov.in | OK | Fabrication Equipment | Machine Tools Traders | info@mtt1970.com | Machine Tools Traders | info@mtt1970.com | baddi@cipet.gov.in
Cylindrical Grinding | CG | CIPET :CSTS- BADDI | Krishna Machine Tools | CG-500 | CG-500 | Internal Funding | DCPC | XIIth Plan | Max. distance= 500 mm height= 130 mm Max. Dia.= 250 mm | Toolroom | Cylindrical Grinding | 526500 | https://www.cipet.gov.in | OK | Fabrication Equipment | Krishna Machine Tools | krishna.machines@gmail.com | Krishna Machine Tools | krishna.machines@gmail.com | baddi@cipet.gov.in
Differential Scanning Calorimetry | DSC | CIPET :CSTS- BADDI | Linseis | Chip DSC | Chip DSC | Internal Funding | DCPC | XIIth Plan | Differential Scanning Calorimetry (DSC) | Plastics Testing Department | Differential Scanning Calorimetry | 2227500 | https://www.cipet.gov.in | OK | Analytical Equipment | S.G.Instruments Pvt. Ltd. New Delhi | info@linseis.de | S.G.Instruments Pvt. Ltd. New Delhi | info@linseis.de | baddi@cipet.gov.in
Atomic Absorption Spectroscopy | AAS | CIPET :CSTS- BADDI | Thermofischer Scientific | iCE 3500 | iCE 3500 | Internal Funding | DCPC | XIIth Plan | Atomic Absorption Spectroscopy (AAS) | Plastics Testing Department | Atomic Absorption Spectroscopy | 4248000 | https://www.cipet.gov.in | OK | Analytical Equipment | Thermo fisher Scienticfic India Pvt. Ltd. | ininfo@thermofisher.com | Thermo fisher Scienticfic India Pvt. Ltd. | pratheek.reddy@thermofisher.com | baddi@cipet.gov.in
Izod & Charpy Impact Tester | IZOD-CHARPY | CIPET :CSTS- BADDI | Presto Stantest Pvt. Ltd. | IZC-222 | IZC-222 | Internal Funding | DCPC | XIIth Plan | EnergyMax 25.02J, 150°Angle | Plastics Testing Department | Izod & Charpy Impact Tester | 155599 | https://www.cipet.gov.in | OK | Testing Equipment | Presto Stantest Pvt. Ltd.Haryana | service@prestogroup.com | Presto Stantest Pvt. Ltd.Haryana | service@prestogroup.com | baddi@cipet.gov.in
Automatic Injection Moulding machine (JIT 80T 2) | IMM 80 | CIPET :CSTS- BADDI | S & T Engineering (P) Ltd | JIT 80T | JIT 80T | Internal Funding | DCPC | XIIth Plan | Shot capacity- 117 G Max mould height 320 mm tie bar-320x320 mm | Processing Department | Automatic Injection Moulding machine (JIT 80T 2) | 1150000 | https://www.cipet.gov.in | OK | Fabrication Equipment | S & T Engineering (P) Ltd | accountsmanager@stengineers.com | S and T Engineering Pvt Ltd | accountsmanager@stengineers.com | baddi@cipet.gov.in
Cast Film Plant | CFP | CIPET :CSTS- BADDI | Konark Plastomech Pvt Ltd | KCFL/51-300 mm | KCFL/51-300 mm | Internal Funding | DCPC | XIIth Plan | Max capacity- 8 kg/hrs Lay flat width- 200 mm Screw Dia- 32 mm | Processing Department | Cast Film Plant | 2851885 | https://www.cipet.gov.in | OK | Fabrication Equipment | Konark Plastomech Pvt Ltd | accounts@konarkplastomech.com | Konark Plastomech Pvt Ltd | accounts@konarkplastomech.com | baddi@cipet.gov.in
PVC Pipe Plant Machine | PVC PPM | CIPET :CSTS- BADDI | Delta Machine Craft | malikson | malikson | Internal Funding | DCPC | XIIth Plan | PVC PIPE PLANT | Processing Department | PVC Pipe Plant Machine | 1458816 | https://www.cipet.gov.in | OK | Fabrication Equipment | Delta Machine Craft | maliksons@plasticmachineryindia.com | Delta Machine Craft | maliksons@plasticmachineryindia.com | baddi@cipet.gov.in
Recycling Extrusion machine | REM | CIPET :CSTS- BADDI | Delta Machine Craft | Malikson | Malikson | Internal Funding | DCPC | XIIth Plan | Recycling Extrusion machine | Processing Department | Recycling Extrusion machine | 747178 | https://www.cipet.gov.in | OK | Fabrication Equipment | Delta Machine Craft | malikson@plasticmachineryindia.com | Delta Machine Craft | malikson@plasticmachineryindia.com | baddi@cipet.gov.in
Compression Moulding Machine | COMM | CIPET :CSTS- BADDI | Delta Machine Draft Mubai | Pressman 30 | Pressman 30 | Internal Funding | DCPC | XIIth Plan | Clamping capacity- 30 T Platen size- 400x400 mm | Processing Department | Compression Moulding Machine | 538577 | https://www.cipet.gov.in | OK | Fabrication Equipment | Delta Machine Draft Mubai | maliksons@plasticmachineryindia.com | Delta Machine Draft Mubai | maliksons@plasticmachineryindia.com | baddi@cipet.gov.in
Gloss Meter | GLOSS | CIPET :CSTS- BADDI | Rho point U.k | Novo Gloss 20/60 & Lite 45 | Novo Gloss 20/60 & Lite 45 | Internal Funding | DCPC | XIIth Plan | Novo Gloss 20/60 & Lite 45 | Plastics Testing Department | Gloss Meter | 300161 | https://www.cipet.gov.in | OK | Testing Equipment | Khushboo Scientific, Mumbai | sales@khushbooscientific.com | Khushboo Scientific, Mumbai | sales@khushbooscientific.com | baddi@cipet.gov.in
Dart Impact Tester for Films | DIT | CIPET :CSTS- BADDI | P.S.I Sales Pvt. Ltd. | PLC-03 | PLC-03 | Internal Funding | DCPC | XIIth Plan | Max. Height - 1.5 Meter | Plastics Testing Department | Dart Impact Tester for Films | 85099 | https://www.cipet.gov.in | OK | Testing Equipment | P.S.I Sales Pvt. Ltd. New Delhi | info@psisales.in | P.S.I Sales Pvt. Ltd. New Delhi | info@psisales.in | baddi@cipet.gov.in
Drop Weight Impact Tester For Pipe | DROP PVC | CIPET :CSTS- BADDI | P.S.I Sales Pvt. Ltd. | PLC-26 | PLC-26 | Internal Funding | DCPC | XIIth Plan | Drop Weight Impact Tester for Pipe | Plastics Testing Department | Drop Weight Impact Tester For Pipe | 86981 | https://www.cipet.gov.in | OK | Testing Equipment | P.S.I Sales Pvt. Ltd., New Delhi | psi_sales/@vsnl.net | P.S.I Sales Pvt. Ltd. New Delhi | psi_sales/@vsnl.net | baddi@cipet.gov.in
Melt Flow Index Tester | MFI | CIPET :CSTS- BADDI | P.S.I Sales Pvt. Ltd. | PLC12 | PLC12 | Internal Funding | DCPC | XIIth Plan | Melt Flow Index (MFI) Tester, ASTM D1238 | Plastics Testing Department | Melt Flow Index Tester | 79664 | https://www.cipet.gov.in | OK | Testing Equipment | P.S.I Sales Pvt. Ltd., New Delhi | psi_sales/@vsnl.net | P.S.I Sales Pvt. Ltd. New Delhi | psi_sales/@vsnl.net | baddi@cipet.gov.in
Automatic Injection Moulding machine (JIT 80T) | IMM 80 | CIPET :CSTS- BADDI | S & T Engineering (P) Ltd | S & T 80 | S & T 80 | Internal Funding | DCPC | XIIth Plan | Clamping capacity- 30 T Shot capacity-60 Gram Maximum mould height250 mm | Processing Department | Automatic Injection Moulding machine (JIT 80T) | 1150000 | https://www.cipet.gov.in | OK | Fabrication Equipment | S & T Engineering (P) Ltd | accountsmanager@stengineers.com | S and T Engineering Pvt Ltd | accountsmanager@stengineers.com | baddi@cipet.gov.in
HDPE Pipe Plant Machine | HDPE PPM | CIPET :CSTS- BADDI | Sai Machine Tools Pvt Ltd | SMT-45 | SMT-45 | Internal Funding | DCPC | XIIth Plan | Capacity- 16 mm to 75 mm | Processing Department | HDPE Pipe Plant Machine | 2420062 | https://www.cipet.gov.in | OK | Fabrication Equipment | Sai Machine Tools Pvt Ltd | sales@saimachinetools.com | Sai Machine Tools Pvt Ltd | sales@saimachinetools.com | baddi@cipet.gov.in
Automatic Injection Moulding machine(STD 50T) | IMM 50 | CIPET :CSTS- BADDI | S & T Engineering (P) Ltd | STD 50-90 T | STD 50-90 T | Internal Funding | DCPC | XIIth Plan | Clamping capacity- 100 T Shot capacity-153 Gram Maximum mould height380 mm Minimum mould height150 mm Distance between tie bar-330x330 mm | Processing Department | Automatic Injection Moulding machine(STD 50T) | 1578776 | https://www.cipet.gov.in | OK | Fabrication Equipment | S & T Engineering (P) Ltd | accountsmanager@stengineers.com | S and T Engineering Pvt Ltd | accountsmanager@stengineers.com | baddi@cipet.gov.in
Automatic Injection Moulding machine(STD 100T-1) | IMM 100 | CIPET :CSTS- BADDI | S & T Engineering (P) Ltd | STD 90-100 T | STD 90-100 T | Internal Funding | DCPC | XIIth Plan | Clamping capacity- 100 T Shot capacity-153 Gram Maximum mould height530 mm Minimum mould height200 mm Distance between tie bar-420x420 mm | Processing Department | Automatic Injection Moulding machine(STD 100T-1) | 1735295 | https://www.cipet.gov.in | OK | Fabrication Equipment | S & T Engineering (P) Ltd | accountsmanager@stengineers.com | S and T Engineering Pvt Ltd | accountsmanager@stengineers.com | baddi@cipet.gov.in
Automatic Injection Moulding machine(STM 300T) | IMM 300 | CIPET :CSTS- BADDI | S & T Engineering (P) Ltd | STM/PMD.D300 | STM/PMD.D300 | Internal Funding | DCPC | XIIth Plan | Clamping capacity- 300 T Shot capacity-710 Gram Maximum mould height650 mm Minimum mould height250 mm Distance between tie bar-630x630 mm | Processing Department | Automatic Injection Moulding machine(STM 300T) | 4871125 | https://www.cipet.gov.in | OK | Fabrication Equipment | S & T Engineering (P) Ltd | accountsmanager@stengineers.com | S and T Engineering Pvt Ltd | accountsmanager@stengineers.com | baddi@cipet.gov.in
Automatic Injection Moulding machine(STM 200T) | IMM 200 | CIPET :CSTS- BADDI | S & T Engineering (P) Ltd | STM/PMD/200 ton | STM/PMD/200 ton | Internal Funding | DCPC | XIIth Plan | Clamping capacity- 200 T Shot capacity- 540 Gram Maximum mould height560 mm Minimum mould height200 mm Distance between tie bar-530x530 mm | Processing Department | Automatic Injection Moulding machine(STM 200T) | 3768946 | https://www.cipet.gov.in | OK | Fabrication Equipment | S & T Engineering (P) Ltd | accountsmanager@stengineers.com | S and T Engineering Pvt Ltd | accountsmanager@stengineers.com | baddi@cipet.gov.in
Automatic Microprocessor Controlled Extrusion blow Moulding 1/2 Ltr Machine | EBM 500ML | CIPET :CSTS- BADDI | TC Maschinen Pvt. Ltd. | TCB1-0.25 DE | TCB1-0.25 DE | Internal Funding | DCPC | XIIth Plan | Blow Moulding 1/2 Ltr Machine | Processing Department | Automatic Microprocessor Controlled Extrusion blow Moulding 1/2 Ltr Machine | 1113566 | https://www.cipet.gov.in | OK | Fabrication Equipment | TC Machine Pvt. Ltd. | tcmaschinenpvtltd@gmail.com | TC Machine Pvt. Ltd. | tcmaschinenpvtltd@gmail.com | baddi@cipet.gov.in
TQPP Film Machine | TQPP | CIPET :CSTS- BADDI | Konark Plastomech Pvt Ltd | TQPP | TQPP | Internal Funding | DCPC | XIIth Plan | Maximum Production capacity- 30 kg/hrs Lay flat width- 300 mm Screw Dia- 51 mm | Processing Department | TQPP Film Machine | 1629875 | https://www.cipet.gov.in | OK | Fabrication Equipment | Konark Plastomech Pvt Ltd | accounts@konarkplastomech.com | Konark Plastomech Pvt Ltd | accounts@konarkplastomech.com | baddi@cipet.gov.in
Gas Chromatography | GC | CIPET :CSTS- BADDI | Thermofischer Scientific | Trace 1300 Triplus RSH | Trace 1300 Triplus RSH | Internal Funding | DCPC | XIIth Plan | Gas Chromotography for VCM content | Plastics Testing Department | Gas Chromatography | 4193624 | https://www.cipet.gov.in | OK | Analytical Equipment | Thermo fischer Scientific pvt Ltd. | ininfo@thermofisher.com | Thermo fischer Scientific pvt Ltd. | ininfo@thermofisher.com | baddi@cipet.gov.in
UV/VIS Spectrophotometer | UV/VIS | CIPET :CSTS- BADDI | Technosys Systems Jaipur | TS-2704 | TS-2704 | Internal Funding | DCPC | CIPET Baddi | UV/VIS Spectrophotometer for TiO2 and Effect on water test | Plastics Testing Department | UV/VIS Spectrophotometer | 200000 | https://www.cipet.gov.in | OK | Analytical Equipment | Technosys Systems Jaipur | info@technosysindia.net | Technosys Systems Jaipur | info@technosysindia.net | baddi@cipet.gov.in
Universal Milling machine | U-MM | CIPET :CSTS- BADDI | TOP Engineers | TU 1400 | TU 1400 | Internal Funding | DCPC | XIIth Plan | WORKING TABLE SIZE=1270x250mm Longitudinal movement= 550- 650mm Cross movement= 200-300mm Vertical movement= 350- 450mm | Toolroom | Universal Milling machine | 769500 | https://www.cipet.gov.in | OK | Fabrication Equipment | TOP Engineers | amittopmodel@gmail.com | TOP Engineers | amittopmodel@gmail.com | baddi@cipet.gov.in
CNC Lathe | CNC L | CIPET :CSTS- BADDI | Gedee weiler Pvt. Ltd. | Uniturn-500 | Uniturn-500 | Internal Funding | DCPC | XIIth Plan | Chuck Size Dia.: - 200 mm Max. Spindle Speed: - 4000 RPM Max. turning Dia:- 200 mm Max turning length :- 275 mm | Toolroom | CNC Lathe | 1732100 | https://www.cipet.gov.in | OK | Fabrication Equipment | Gedee weiler Pvt. Ltd. | sales@gdweiler.co.in | Gedee weiler Pvt. Ltd. | service@gdweiler.com | baddi@cipet.gov.in
UV Wetherometer | UVW | CIPET :CSTS- BADDI | ISA Weather test UV-18 | UV-18 SWS | UV-18 SWS | Internal Funding | DCPC | CIPET Baddi | Max. 24 Sample Holder, UV-B & UV-A LAMPS | Plastics Testing Department | UV Wetherometer | 1606140 | https://www.cipet.gov.in | OK | Testing Equipment | ISA Impex Pvt. Ltd. Bangalore | mail@isaimpex.in | ISA Impex Pvt. Ltd. Bangalore | mail@isaimpex.in | baddi@cipet.gov.in
CNC EDM | CNCEDM | CIPET :CSTS- BADDI | Electronica India Ltd. | Xpert 1 | Xpert 1 | Internal Funding | DCPC | XIIth Plan | CNC EDM | Toolroom | CNC EDM | 6119900 | https://www.cipet.gov.in | OK | Fabrication Equipment | Electronica India Ltd. | sales.support@electronicagroup.com | Electronica India Ltd. | service.ludhiana@electronicagroup.com | baddi@cipet.gov.in

## Worksheet 1 (hidden)
CSIR, Govt. of India
DST, Govt. of India
NPMASS, ADA, Govt. of Inda
DRDO, Govt of India
ISRO, Govt. of India
NEHU Internal Funds
Institution
MoEFCC, Govt. of India
MoFPI, Govt. of India
DST and Institution
Ministry of Education
DAE, Govt. of India
Test Funding Agency
TCS Funding
SERB, DST, Govt. of India
Central Power Research Institute
MeitY, Govt. of India
DBT, Govt. of India
BRNS, Govt. of India
VGST, Govt. of Karnataka
AICTE, Govt. of India
INODE FAG
Instituion Grant, IIT Madras
ERC Project
NFSG Project
ARDB, Govt. of India
NIT Rourkela
Inode FA Internal
Biotechnology Industry Research Assistance Council
NCBS - TIFR Core Grant
inStem Core Grant
Internal Resource Generation
NATIONAL ALUMINIUM COMPANY LTD
IISER PUNE
Ministry of Petroleum & Natural Gas, Govt of India
Institution Funding (Self Supported)
NITTTR Bhopal
Office of the Principal Scientific Adviser
Ministry of Defence
Ministry of Road Transport and Highways
Ministry of Health and Family Welfare
Ministry of MSME, Govt. of India
ICAR-CMFRI
Testing Funding Agency
GIA
TestName12
NCCS Instramural core fund
National Institute of Immunology
NCCS Fund
DOT, Govt. of India
CDOT, New Delhi
National Security Council Secretariat
NDMA Govt of India
Vinayaka Missions Research Foundation
TestFundingAgencySS
DME Government of Karnataka
I-STEM Funding at IISc
RUSA, Govt. of India
Government of Kerala
KSCSTE Government of Kerala
ICFRE