## Sheet2
Equipment Name | Approved Abbreviation | Location | Make (Manufacturer) | Model | Serial No | Funding Agency Type | Funding Agency Details (Use Comma if multiple) | Project Title | Equipment Description | Department Name | Facility Name | Rate/Hr | Refernce Website | Equipment Status | Category
Wire Bonder | [5 empty] | Government | DIPP |  | Semi-automatic wire bonder – Handles wires from 17.5 to 50μm diameter – Supports Ball-wedge, wedge-wedge, – ribbon and deep access – Au, Al wire bonding for MEMS – Substrate heating up to 150oC – Capable of fine pitch bonding – Copper Bonding |  | SVT STDF Microsystems Lab |  |  | Up | Packaging
Bond Tester | [5 empty] | Government | DIPP |  | Supports Pull, push (100 kgf)and shear, Supports 80x magnification and fine pitch analysis, Mechanical characterization of wire bonding and die attach process, Substrate heating up to 150oC tests (100 kgf) |  | SVT STDF Microsystems Lab |  |  | Up | Characterization
Optical Microscope | [5 empty] | Government | DIPP |  | Observation Modes available: Reflected Light: Bright-field, Dark-Field, DIC, Polarization, Fluorescence. Transmitted Light: Bright-field, Polarization. – Objectives: 2.5X, 5X, 10X, 20X, 50X & 100X – Motorized focus drive with 4 nm resolution – 5 MP CCD high resolution color camera Interactive measurements, image stitching, auto focusing, 3D imaging & report generation. |  | SVT STDF Microsystems Lab |  |  | Up | Characterization
Mask Aligner | [5 empty] | Government | DIPP |  | Can handle wafers upto 6” – Top and Bottom side alignment – Alignment accuracy = 1 μm – Stage Resolution of X & Y: 0.1 μm – UV lamps with 350 W, 500 W and 1000 W power. – Can perform bond alignment – Automatic Wedge error compensation for better alignment result |  | SVT STDF Microsystems Lab |  |  | Up | Fabrication
Wet Bench Spin Coater and Hot Plate | [5 empty] | Government | DIPP |  | Vertical Laminar flow hood with class 100 HEPA filter, Spin coating of photo-resist, polymers and adhesives,Soft bake, hard bake and development of photo-resists for photo-lithography, Etching of different materials (Dielectric, Metals, Silicon , Glass), Piranha cleaning, RCA cleaning, Ultrasonic cleaning |  | SVT STDF Microsystems Lab |  |  | Up | Fabrication
Wet Bench and Hot Plate | [5 empty] | Government | DIPP |  | Vertical Laminar flow hood with class 100 HEPA filter, Soft bake, hard bake and development of photo-resists for photo-lithography, Etching of different materials (Dielectric, Metals, Silicon , Glass), Piranha cleaning, RCA cleaning, Ultrasonic cleaning |  | SVT STDF Microsystems Lab |  |  | Up | Fabrication
Flip Chip Bonder | [5 empty] | Government | DIPP |  | Formic acid vapor tool configuration – Autocollimator & Advanced Laser levelling system – UV curing module, Solder flux or Epoxy coating – Positive Displacement Pump Dispenser – Fragile material compatibility – Thermocompression, reflow, eutectic, epoxy and Thermosonic bonding capability |  | SVT STDF Microsystems Lab |  |  | Up | Packaging
Wet Bench and Hot Plate | [5 empty] | Government | DIPP |  | Vertical Laminar flow hood with class 100 HEPA filter, Soft bake, hard bake and development of photo-resists for photo-lithography, Etching of different materials (Dielectric, Metals, Silicon , Glass), Piranha cleaning, RCA cleaning, Ultrasonic cleaning |  | SVT STDF Microsystems Lab |  |  | Up | Fabrication
Electroplating System | [5 empty] | Government | DIPP |  | Electroplating Station designed for MEMS/NANO and High density Interconnects, Dedicated Cu & Gold Plating Tanks. Suitable to deposit any metal or alloy from aqueous solution, Suitable for deposition on small sized dies (20mm X 20mm) and wafers upto 6" Wafers, Deposition Uniformity:>5% across the wafer |  | SVT STDF Microsystems Lab |  |  | Up | Fabrication
Hot Embossing | [5 empty] | Government | DIPP |  | Stamp/substrate size: up to 150 mm with Contact force of upto 20 kN at 450°C – Separate alignment process for optically aligned embossing and imprinting – Independent temperature control of top and bottom heaters with temperature uniformity of ± 1.5 % – Closed loop cooling water supply with rapid cooling procedure. |  | SVT STDF Microsystems Lab |  |  | Up | Fabrication
UV Nano Imprint Lithography | [5 empty] | Government | DIPP |  | Stamp thickness ranging from 0.6 to 1 mm can be handled Upto to 6" diameter – Minimum feature size of 20 nm – Resolution of 20 nm – Alignment X,Y accuracy ± 1 μm with Double side alignment option – Contact force: Adjustable – 350 W Mercury lamp with 365 nm I – Line filter |  | SVT STDF Microsystems Lab |  |  | Up | Fabrication
Wafer Bonder | [5 empty] | Government | DIPP |  | Wafer bonding of two or more wafers of size upto 6” and small dies. – Suitable for Thermo-compression, Anodic, Fusion, Glass frit and Adhesive bonding – Motorized Z axis for automated wafer stack thickness compensation for best bond uniformity and alignment results – Bonding force: upto 20 kN – Temperature: upto 500°C with ± 2% uniformity. |  | SVT STDF Microsystems Lab |  |  | Up | Packaging
Wafer Dicer | [5 empty] | Government | DIPP |  | Dicing capability upto 6” wafer – Sub-merged dicing for released structures – 1.8 kW air spindle enables dicing of difficult to cut materials from Silicon to Ceramics – Equipped with wafer mounter, Cleaning Station and UV curing. |  | SVT STDF Microsystems Lab |  |  | Up | Packaging
Critical Point Dryer | [5 empty] | Government | DIPP |  | Liquid CO2 based – Suitable for wafer sizes upto 6” and small dies. – Processes up to 5 wafer per run. – HF compatible wafer/ die holders. – Adiabatic cooling system to cool chamber from ambient to 0 C in 3 minutes and maintain automatically during process. |  | SVT STDF Microsystems Lab |  |  | Up | Packaging
Plasma Cleaner | [5 empty] | Government | DIPP |  | Programmable process control – Upto 300 W power and frequency of 13.56 MHz with Automatic Matching Network – Vacuum Chamber to accommodate 6" wafer and also Dies of different sizes and shapes – Dry Vacuum Pump for more control over the process chamber pressure – Vacuum Control from 2000 mT to 1 mT. |  | SVT STDF Microsystems Lab |  |  | Up | Packaging
Probe Station and Impedance Analyzer | [5 empty] | Government | DIPP |  | 6" wafer inspection – High resolution Micromanipulators – XYZ resolutions 80TPI – Smallest probe diameter of 5 μm – XYZ stage resolution of 10 μm– Measurement and analysis of Z, R, X, , L, C, Q, D, Y G, B parameters – Basic Impedance measurement accuracy of ±0.08% – Frequency, Signal voltage and DC bias sweep. |  | SVT STDF Microsystems Lab |  |  | Up | Characterization
X-Ray Inspection System | [5 empty] | Government | DIPP |  | Geometric Magnification –2000X, Feature Detectability down to 500 nm, Sample Size inspection – 500 mm X 500 mm, 160 kV/20 W Tube Power, Capable of 3D CT (Computer Tomography), Inspection of devices after Die Attach, Wire bonding, Encapsulation for voids, wire sweeps etc |  | SVT STDF Microsystems Lab |  |  | Up | Characterization
Electron Beam Welding | [5 empty] | Government | DIPP |  | 4 kW, 60 kV electron beam gun. – Twin gun configuration with horizontal gun to avoid sagging of long cylindrical jobs during welding. – Max. Accelerating Voltage of 60 kV – Max. Beam current of 100 mA – High speed vacuum suction of 10-4 mbar in less than 4mins with 450 m3/h Dry pump |  | SVT STDF Microsystems Lab |  |  | Up | Packaging
Seam Sealer | [5 empty] | Government | DIPP |  | Resistive welding of different package size ranges from 3 mm to 150 mm. – Multiple packages seam sealing in 1 fixture. – Hermetic sealing of micro electronics using resistive seam welding. Positive N2 pressure for high reliability hermetic sealing. – Circular and Rectangular welding processes. – Multiple packages welding in single setup |  | SVT STDF Microsystems Lab |  |  | Up | Packaging
Helium Leak Detector | [5 empty] | Government | DIPP |  | Smallest detectable leak rate of 5 x 10-12 mbar l/s. – Automatic calibration cycle with standard fine leak (NIST certified). – Adixen ASM 340 Dry – Hermeticity and leak measurement of sealed micro electronics – Minimum detectable leak of 5 x 10-12 mbar.l/s |  | SVT STDF Microsystems Lab |  |  | Up | Characterization
Helium Leak Detector Chambers | [5 empty] | Government | DIPP |  |  |  | SVT STDF Microsystems Lab |  |  | Up | Characterization