## Sheet2
Equipment Name | Approved Abbreviation | Location | Make (Manufacturer) | Model | Serial No | Funding Agency Type | Funding Agency Details (Use Comma if multiple) | Project Title | Equipment Description | Department Name | Facility Name | Basic Cost(Rs) | Refernce Website | Equipment Status | Category | FOV Cost(Rs) | CIF Cost(Rs) | Any Other Cost(Rs)
Dioxin Analyzer GC MS MS |  | Dioxin Lab | Agilent Technologies | 7890 GC, 7000C MS/MS |  | External | DSIR Govt of India |  | Quantification of PCDD/Fs and PCBs (Exclusively for Dioxin and PCB analysis only). GC-MS/MS | Environmental Technology Division | Dioxin Research Laboratory |  |  | Up | Characterization
Automated Sample Preparation Systems for Dioxin |  | Dioxin Lab | Dextech | EZPrep |  | External | DSIR Govt of India |  | Sample preparation for PCDD/F and PCB analysis (Exclusively for Dioxin and PCB analysis only). Dextech and FMS | Environmental Technology Division | Dioxin Research Laboratory |  |  | Up | Characterization
Accelerated Solvent Extraction (ASE) System | ASE | Dioxin Lab | Thermo Fisher Scientific | Dionex ASE 300 |  | External | DSIR Govt of India |  | Sample Extraction for PCDD/Fs and PCBs samples (Exclusively for Dioxin and PCB analysis only) | Environmental Technology Division | Dioxin Research Laboratory |  |  | Up | Characterization
Nitrogen Evaporator Concentrator |  | Dioxin Lab | FMS | Supervap 6 |  | External | DSIR Govt of India |  | Sample preparation for PCDD/F and PCB analysis (Exclusively for Dioxin and PCB analysis only) | Environmental Technology Division | Dioxin Research Laboratory |  |  | Up | Fabrication
Nitrogen Generator |  | Dioxin Lab | Peak Scientific | XE 70 |  | External | DSIR Govt of India |  | High purity nitrogen gas stream for PCDD/Fs and PCBs sample concentration (Exclusively for Dioxin and PCB analysis only) | Environmental Technology Division | Dioxin Research Laboratory |  |  | Up | Fabrication
Isokinetic Dioxin Stack Sampler |  | Engineering Hall | KNJ Engineering | VSS3 |  | External | DSIR Govt of India |  | PCDD/Fs and PCBs sampling from stack sources (Exclusively for Dioxin and PCB analysis only) | Environmental Technology Division | Dioxin Research Laboratory |  |  | Up | Characterization
Ambient Air PUF Sampler |  | Engineering Hall | Envirotech | APM 350 |  | External | DSIR Govt of India |  | PCDD/Fs and PCBs sampling from ambient sources (Exclusively for Dioxin and PCB analysis only). Envirotech, Tosch Environmental | Environmental Technology Division | Dioxin Research Laboratory |  |  | Up | Characterization
High Temperature Oven |  | Dioxin Lab | Carbolite | LHT Oven |  | External | DSIR Govt of India |  | Sample handling glassware drying (Exclusivelly for Dioxin and PCB analysis only) | Environmental Technology Division | Dioxin Research Laboratory |  |  | Up | Fabrication
Flue Gas Analyzer |  | Dioxin Lab | Kane International Ltd | Quintox |  | External | DSIR Govt of India |  | Analysis of gas samples onsite | Environmental Technology Division | Dioxin Research Laboratory |  |  | Up | Characterization
Rotary Evaporator |  | Dioxin Lab | Buchi | R-300 |  | External | DSIR Govt of India |  | Concentration of sample extracts | Environmental Technology Division | Dioxin Research Laboratory |  |  | Up | Fabrication
Freezer cum Refrigerator |  | Dioxin Lab | Thermo Fisher Scientific | THERMO 263C-AEV-TSC |  | External | DSIR Govt of India |  | Storage and preservation samples and standards | Environmental Technology Division | Dioxin Research Laboratory |  |  | Up | Characterization
UV-Vis Spectrophotometer |  | NABL Instrument Room | Shimadzu | UV-1800 240V |  | External | DSIR Govt of India |  | Spectrophotometric analysis of various water quality prameters | Environmental Technology Division | NABL Instrument Room |  |  | Up | Characterization
COD Kjeldahl Digestion |  | NABL Instrument Room | Pelican | KES-8B |  | External | DSIR Govt of India |  | Water analysis | Environmental Technology Division | NABL Instrument Room |  |  | Up | Characterization
Homogeniser |  | NABL Instrument Room | IKA Germany | T25 D S22 |  | External | DSIR Govt of India |  | sample Homogenisation | Environmental Technology Division | NABL Instrument Room |  |  | Up | Characterization
Conductivity Meter |  | NABL Instrument Room | Hanna Instruments | H15321 |  | External | DSIR Govt of India |  | Water analysis | Environmental Technology Division | NABL Instrument Room |  |  | Up | Analytical Measurement
Ultrapure Water System |  | NABL Instrument Room | Thermo | MICROPURE ST |  | External | DSIR Govt of India |  | Water analysis | Environmental Technology Division | NABL Instrument Room |  |  | Up | Characterization
Flame Photometer |  | NABL Instrument Room | Systronics | 128 |  | External | DSIR Govt of India |  | Water analysis | Environmental Technology Division | NABL Instrument Room |  |  | Up | Characterization
Sieve Shaker with Sieves |  | NABL Instrument Room | Retsch | AS-200 Digit-CA |  | External | DSIR Govt of India |  | Sample preparation | Environmental Technology Division | NABL Instrument Room |  |  | Up | Characterization
Multiparameter Water Analysis Instrument |  | NABL Instrument Room | Aquaread | Ap-2000 |  | External | DSIR Govt of India |  | Water analysis | Environmental Technology Division | NABL Instrument Room |  |  | Up | Characterization
Ammonia Analyzer |  | NABL Instrument Room | Behr | 511279 |  | External | DSIR Govt of India |  | Water analysis | Environmental Technology Division | NABL Instrument Room |  |  | Up | Characterization
Overhead Variable Speed Stirrers 2 |  | NABL Instrument Room | Heidolph | Hi-Torque 100 |  | External | DSIR Govt of India |  | Process development | Environmental Technology Division | NABL Instrument Room |  |  | Up | Fabrication
Turbidity Measurement System |  | NABL Instrument Room | Oakton | T-100 |  | External | DSIR Govt of India |  | Water analysis | Environmental Technology Division | NABL Instrument Room |  |  | Up | Analytical Measurement
Potentiometric Auto Titrator |  | NABL Instrument Room | Metrohm | 888-Titrando |  | External | DSIR Govt of India |  | Water analysis | Environmental Technology Division | NABL Instrument Room |  |  | Up | Fabrication
Micro Kjeldahl Extraction Heater |  | NABL Instrument Room | Cole Parmer | D12 |  | External | DSIR Govt of India |  | Water analysis | Environmental Technology Division | NABL Instrument Room |  |  | Up | Characterization
Electric Bunsen Burner with Controller |  | NABL Instrument Room | Cole Parmer | M990029/01 |  | External | DSIR Govt of India |  | Sample digestion | Environmental Technology Division | NABL Instrument Room |  |  | Up | Characterization
Muffle Furnace |  | NABL Instrument Room | Thermo Systems | 1467 |  | External | DSIR Govt of India |  | VSS analysis | Environmental Technology Division | NABL Instrument Room |  |  | Up | Fabrication
DO Probe |  | NABL Instrument Room | Eutech | DO02700 |  | External | DSIR Govt of India |  | Water analysis | Environmental Technology Division | NABL Instrument Room |  |  | Up | Characterization
Online pH Meters |  | NABL Instrument Room | Mettler Toledo | M 300 |  | External | DSIR Govt of India |  | Water analysis | Environmental Technology Division | NABL Instrument Room |  |  | Up | Analytical Measurement
Ion Chromatograph (IC) | IC | ETD Instrument Room | Thermo Fisher Scientific | Dionex ICS 6000 DC-6 |  | External | DSIR Govt of India |  | Anion analysis, Dionex ICS 6000 DC-6 Detector/Chromatography Module | Environmental Technology Division | NABL Instrument Room |  |  | Up | Characterization
High Temperature Tube Furnace |  | Engineering Hall | Nabertherm | B180 |  | External | DSIR Govt of India |  | Process development | Environmental Technology Division | ETD Engineering Hall |  |  | Up | Fabrication
Stereo Microscope |  | Micro Biology Lab | Leica | Dm 2500 |  | External | DSIR Govt of India |  | Microbiological analysis | Environmental Technology Division | Microbiology Lab |  |  | Up | Characterization
Gas Production Monitor |  | Engineering Hall | Ankom | RF25448 |  | External | DSIR Govt of India |  |  | Environmental Technology Division | ETD Engineering Hall |  |  | Up | Data Monitoring
Drum Mill |  | Engineering Hall | Retsch GmbH | Drum mill TM 300 XL |  | External | DSIR Govt of India |  | Sample Grinding | Environmental Technology Division | ETD Engineering Hall |  |  | Up | Fabrication
Drum Type Wet Gas Meter |  | Engineering Hall | Ritter |  |  | External | DSIR Govt of India |  | Flow measurements | Environmental Technology Division | ETD Engineering Hall |  |  | Up | Analytical Measurement
Laboratory Model Cocoa Bean Breaker |  | Engineering Hall | Brook Crompton | 10-TDA71M2-D 4B 5 |  | External | DSIR Govt of India |  | Cocoa processing. Brook Crompton Industries | Environmental Technology Division | ETD Engineering Hall |  |  | Up | Characterization
Scroll Compressor |  | Engineering Hall | FPZ | SCL R20-MD MOR EU |  | External | DSIR Govt of India |  | Dilution gas for olfactometer | Environmental Technology Division | Odour Lab |  |  | Up | Characterization
Breathing Air Compressor |  | Engineering Hall | BAUER Kompressoren | Indigo Edition KE100 |  | External | DSIR Govt of India |  | Dilution gas for olfactometer | Environmental Technology Division | Odour Lab |  |  | Up | Characterization
Total Organic Carbon (TOC) Analyzer |  | Shed -2 , ETD | Analytik Jena | multi N/C 3100 |  | External | DSIR Govt of India |  | Total organic carbon analysis, TOC Analyzer | Environmental Technology Division | Total Organic Carbon Analysis |  |  | Up | Characterization