## Sheet2
Equipment Name | Approved Abbreviation | Location | Make (Manufacturer) | Model | Serial No | Funding Agency Type | Funding Agency Details (Use Comma if multiple) | Equipment Description | Department/Lab Name | Project Title | Rate/Hr | Refernce Website | Category
Spectrofluorometer (PL) | PL | C-Lab | Horiba Jobin Yvon | Fluorolog-3 | 1 | Institute | DST | Excitation and Emission spectra of dispersions, solutions and thin films. | CeNS |  |  |  | Research Instrument
Fourier Transfom-InfraRed Spectrometer (FTIR) | FT-IR | Chemistry lab | Perkin Elmer | Spectrum 1000 | 2 | Institute | DST | IR spectra of solids and liquids in mid- IR range | CeNS |  |  |  | Research Instrument
Ultra violet-Visible-NIR Spectrometer (UV-Vis-NIR) | UV-Vis-NIR | C-Lab | Perkin Elmer | Lambda 750 | 3 | Institute | DST | Absorption spectra of solutions, dispersions, colloids and thin films; Diffuse reflectance spectra of solids | CeNS |  |  |  | Research Instrument
X-Ray Diffractometer (XRD) | XRD | C-Lab | Rigaku | SmartLab | 4 | Institute | DST | X-ray diffraction of powder and thin films | CeNS |  |  |  | Research Instrument
Field Emission Scanning Electron Microscope (FESEM) & Energy Dispersive X-ray Spectroscopy (EDS) | FESEM & EDS | C-Lab | TESCAN (FESEM) Bruker (EDS) | MIRA 3 LMH Quantax 200 | 5 | Institute | DST | surface morphology and Elemental detection of powders and thin films | CeNS |  |  |  | Research Instrument
Differential Scanning Calorimeter (DSC) | DSC | Chemistry lab | Perkin Elmer | Diamond | 6 | Institute | DST | Information on endothermic and exothermic processes during heating and cooling of samples. | CeNS |  |  |  | Research Instrument
Element Analyzer (EA) | EA | Chemistry lab | Perkin Elmer | 2400 | 7 | Institute | DST | Quantitative information on C, H, N and S in a sample | CeNS |  |  |  | Research Instrument
Atomic Force Microscope (AFM) | AFM | C-Lab | Agilent Technologies | 5500 | 8 | Institute | DST | Topography of thin films or samples deposited on substrates by contact or non-contact imaging | CeNS |  |  |  | Research Instrument
Confocal Raman Microscope | Raman | C-lab | Horiba Jobin Yvon | XploRA PLUS V1.2 MULTILINE | 9 | Institute | DST | Spot Raman spectra from solids, thin films, dispersions | CeNS |  |  |  | Research Instrument
Projection Opto-Lithography | Litho | Di-Lab | In-house built | In-house built | 10 | Institute | DST | Maskless optical lithography for producing metal patterns on substrates with 10 micron routine resolution | CeNS |  |  |  | Research Instrument
Circular Dichroism Spectropolarimeter (CD) | CD | Chemistry lab | Jasco | J-810 | 11 | Institute | DST | Measurement of the left-and right-handed circularly polarized light of optically active molecules in solution or thin films | CeNS |  |  |  | Research Instrument
Polarizing Optical Microscope (POM) | POM | Chemistry lab | Olympus | Bx51 | 12 | Institute | DST | Optical images of textures of liquid crystals with temperature variation | CeNS |  |  |  | Research Instrument
Contact Angle Meter |  | Di-Lab | Kyowa | DM501 | 13 | Institute | DST | Contact angle measurements of liquid drops on substrates | CeNS |  |  |  | Research Instrument
Electrochemical Work Station |  | Di-Lab | CH Instruments | 660E | 14 | Institute | DST | Cyclic voltammetry, Differential pulse voltammetry, linear sweep voltammetry, impedance spectroscopy of electrolytes and working electrodes | CeNS |  |  |  | Research Instrument
Table Top Sputtering System | Sputtering System | Di-Lab | Hind Hi Vacuum | BT-300 | 15 | Institute | DST | Deposition of Ti and Au thin films on susbtrates | CeNS |  |  |  | Research Instrument
Thermogravimetric Analyzer (TGA-DTA) | TGA-DTA | Di-Lab | NETZSCH | STA – 2500 | 16 | Institute | DST | Mass loss precentage during heating of solid samples | CeNS |  |  |  | Research Instrument