## Sheet2
Equipment Name | Approved Abbreviation | Location | Make (Manufacturer) | Model | Serial No | Funding Agency Type | Funding Agency Details (Use Comma if multiple) | Project Title | Equipment Description | Department Name | Facility Name | Basic Cost(Rs) | Refernce Website | Equipment Status | Category | FOV Cost(Rs) | CIF Cost(Rs) | Any Other Cost(Rs) | Supplier | Supplier Email Id | Service Provider | Service Provider Email Id | Alert to be sent ( Email id )
Distillation Unit |  | Department of Physics DAV College Amritsar | Riviera Glass Pvt Ltd Mumbai | Riviera 72223 | RGPC/1617/187 | External | DST, Govt. of India |  | Distillation Unit with quartz boiler, Borosilicate glass condenser and water softener for boiler feed and auto cut off system with audio alarm | Physics |  | 66916 |  | Up | Characterization |  |  |  | Sanjay Biological Museum | sbmasr@yahoo.com |  |  | sammerkkaliadav@gmail.com
Thermoluminescence |  | Department of Physics DAV College Amritsar | SES Instruments Pvt Ltd Roorkee | TLX02 |  | External | DST, Govt. of India |  | Peak wave length = 300 to 650(nm), Photo Cathode Material = Sb-Cs | Physics |  | 190281 | https://www.sesinstruments.in | Up | Characterization |  |  |  | SES Instruments | info@sestechno.com |  |  | sammerkkaliadav@gmail.com
UV-Vis Spectrometer |  | Department of Physics DAV College Amritsar | Shimazu Corporation Japan | UV 1800 | A11635480263 | External | DST, Govt. of India |  | 50-60 Hz, 144 Amp, 220-240 V, | Physics |  | 429450 | https://www.shimadzu.com/about/offices.html | Up | Characterization |  |  |  | Toshvin Analytical Pvt Ltd | chandigarh@toshvin.com |  |  | sammerkkaliadav@gmail.com
Magnetic Stirrer with Hot Plate |  | Department of Physics DAV College Amritsar | IKA USA | RH Basic 2 |  | External | DST, Govt. of India |  | Magnetic Stirrer with hot plate | Physics |  | 26775 | http://www.ikausa.com/contact/questionnaire/ | Up | Fabrication |  |  |  | Prisim Automation Pvt Ltd | deepakverma@prismautomation.in |  |  | sammerkkaliadav@gmail.com
pH Meter |  | Department of Physics DAV College Amritsar | Mettlo Trodo GmbH Switzerland | 7 compact S210 |  | External | DST, Govt. of India |  |  | Physics |  | 135880 | https://www.dnb.com/business-directory/company-profiles.mettler-toledo_(schweiz)_gmbh.0051463e81ff306bf25a8d624134129e.html | Up | Analytical Measurement |  |  |  | The Bharat Instruments and Chemicals |  |  |  | sammerkkaliadav@gmail.com
Impedance Analyzer |  | Department of Physics DAV College Amritsar | Keysight Technologies India Private Limited Jasola | E4990A |  | External | DST, Govt. of India |  | Impedance Analyzer 20 Hz to 10 MHz test leads (BNC)v 1m Kelvin clip leads | Physics |  | 986508 |  | Up | Characterization |  |  |  | Agmatel India Pvt Ltd |  |  |  | sammerkkaliadav@gmail.com
Brookfield Viscometer |  | Department of Physics DAV College Amritsar | Brookfield Technical Centre UK | DV2TLV | 8734187 | External | DST, Govt. of India |  | Digital viscometer, 5-7 inch full color touch screen display, | Physics |  | 473025 | https://www.brookfieldengineering.uk/contactus/brookfieldoffices | Up | Analytical Measurement |  |  |  | Centurion Scientific | centurionscientific@vsnl.net |  |  | sammerkkaliadav@gmail.com
Etching Bath |  | Department of Physics DAV College Amritsar | Polltech Instruments Pvt Ltd Mumbai | PS1-CTB1 |  | External | BRNS, Govt. of India |  |  | Physics |  | 23900 | https://polltechinstruments.com/ | Up | Characterization |  |  |  | Polltech Instruments | polltech@vsnl.com |  |  | sammerkkaliadav@gmail.com
Spark Counter |  | Department of Physics DAV College Amritsar | Polltech Instruments Pvt Ltd Mumbai | PS1-SC1 |  | External | BRNS, Govt. of India |  | microprocessor based 5 digit counter, sparking head, high voltage supply | Physics |  | 37500 | https://polltechinstruments.com/ | Up | Analytical Measurement |  |  |  | Polltech Instruments | polltech@vsnl.com |  |  | sammerkkaliadav@gmail.com
Radiation Monitor |  | Department of Physics DAV College Amritsar | Sarad Dosimeter International Environment Counslting New Delhi | MKS-03D |  | External | BRNS, Govt. of India |  | bluetooth interface and software for data transfer | Physics |  | 75000 | https://www.indiamart.com/international-enviroment-consulting/nuclear-power-plant.html | Up | Data Monitoring | [7 empty] | sammerkkaliadav@gmail.com
Source Meter |  | Department of Physics DAV College Amritsar |  |  | 2450 | External | DST, Govt. of India | [6 empty] | Up | Analytical Measurement | [7 empty] | davasr@yahoo.com
RAD7 |  | Department of Physics DAV College Amritsar | Durridge Co USA | 2706 |  | External | UGC |  | soilgas probe, dry stickpassive moisture exchanger | Physics |  | 551500 |  | Up | Characterization | [7 empty] | sammerkkaliadav@gmail.com
Trinocular Microscope |  | Dept of Zoology, DAV College Amritsar | Labex KK International Ambala | i4000 | 3189179 | External | DBT, Govt. of India |  | Labovision Trinocular Compound Microscope with infinity Optical System (IOS), Model SENSE, i4000 |  |  | 73200 |  | Up | Characterization |  |  |  | Vinny Scientific Store Amritsar | vinnyscientific@yahoo.com | Labex KK International Ambala | sales@labo.vision | davasr@yahoo.com
Automated Micropipette Reader ELISA Reader |  | Dept of Zoology, DAV College Amritsar | BioTek | EL 800 | 1665 |  |  |  | Single Channel, automated benchtop, enzyme immunoassay analyzer which performs in vitro diagnostic analyses of a variety of samples. |  |  | 91500 |  | Up | Characterization |  |  |  | RS Traders Amritsar |  |  |  | davasr@yahoo.com
UV-VIS Digital Spectrophotometer 200-1000 nm |  | Central Instrumentation Lab, DAV College, Amritsar. | Systronics Ahmedabad | 118 | 1619 | External | DBT, Govt. of India |  | Systronics UV–Visible Spectrophotometer 118 is a good resolution, single beam, manual instrument with 200-1000 nm range. |  |  | 90691.96 | www.systronicsindia.com | Up | Characterization |  |  |  | Sanjay Biological Museum Dhab | sbmasr@yahoo.com | Systronics India Ltd Ahemdabad | sales@systronicsindia.com | davasr@yahoo.com
Sense i4000 Trinocular Microscope |  | Botany Lab. 1, DAV College, Amritsar | Labex KK International Ambala | i 4000 | 3189179 | External | DBT, Govt. of India |  | Labovision Trinocular Compound Microscope with infinity |  |  | 73200 |  | Up | Characterization |  |  |  | Vinny Scientific Store | Vinnyscientific@yahoo.com | Labex KK International Ambala | sales@labo.vision | davasr@yahoo.com
Benchtop pH Meter 4 Oakton pH 550 |  | DAV College, Amritsar | Indiamart | pH 550 | pH550X20121080 | External | DBT, Govt. of India |  | Digital microprocessor based with automatic temperature compensation, data storage, parameter setup and Max/Min reading display. | Chemistry |  | 30700 |  | Up | Analytical Measurement |  |  |  | Meenakshi Trading Co | mtcvss@gmail.com | Indiamart Noida | sales@indiamart.com | mahajananita91@gmail.com
Benchtop Conductivity Meter Oakton CON550 |  | DAV College, Amritsar | Indiamart | CON550 | CON550X20061O17 | External | DBT, Govt. of India |  | Digital microprocessor based with automatic calibration, automatic temperature compensation, data storage, parameter setup, and Max/Min reading display | Chemistry |  | 35000 | www.systronicsindia.com | Up | Analytical Measurement |  |  |  | Meenakshi Trading Co | mtcvss@gmail.com | Indiamart Noida | sales@indiamart.com | mahajananita91@gmail.com
Flame Photometer 128 |  | DAV College, Amritsar | Systronics | 128-151280 | 4964 | External | DBT, Govt. of India |  | micro-controller based instrument with Na and K filters | Chemistry |  | 48230 | www.systronicsindia.com | Up | Analytical Measurement |  |  |  | Meenakshi Trading Co | mtcvss@gmail.com | Systronics India Ltd Ahemdabad | ahd@systronicsindia.com | mahajananita91@gmail.com
Digital Photoelectric Colorimeter |  | DAV College, Amritsar | Systronics | 113 | 7834 | External | DST, Govt. of India |  | Digital with LED light source, 8 filters, wavelength range 400-700 nm | Chemistry |  | 10800 | www.systronicsindia.com | Up | Analytical Measurement |  |  |  | Meenakshi Trading Co | mtcvss@gmail.com | Systronics India Ltd Ahemdabad | sales@systronicsindia.com | mahajananita91@gmail.com
Digital Polarimeter |  | DAV College, Amritsar | Zeal Tech | 9161 | 9161 | External | DST, Govt. of India |  | Digital with fast and accurate measurement | Chemistry |  | 35750 | www.zeal-tech.co.in | Up | Analytical Measurement |  |  |  | Meenakshi Trading Co | mtcvss@gmail.com | Zeal Tech Coimbatore | zealtecheng@yahoo.co.in | mahajananita91@gmail.com
Spectrophotometer |  | DAV College, Amritsar | Systronics |  | 1020 | External | UGC |  | Digital microcontroller based with four modes measurement i.e. %T, ABS, Concentration and K factor, µC Spectrophotometer 169 | Chemistry |  | 49024 | www.systronicsindia.com | Up | Characterization |  |  |  | Meenakshi Trading Co | mtcvss@gmail.com | Systronics India Ltd Ahemdabad | sales@systronicsindia.com | mahajananita91@gmail.com
Industrial Furnace |  | DAV College, Amritsar | Narang Scientific Works Pvt Ltd | NSW 102 | 102 | External | UGC |  | Digital Industrial furnance with Temp. range of up to 1000 C | Chemistry |  | 57614 | www.nsw-india.com | Up | Fabrication |  |  |  | Meenakshi Trading Co | mtcvss@gmail.com | Narang Scientific Works Pvt Ltd New Delhi | sales@nsw-india.com | mahajananita91@gmail.com
Water Analysis Kit |  | DAV College, Amritsar | Naina Solaris Ltd | NPC 3630 | 1572 | External | DST, Govt. of India |  | Digital microprocessor based system | Chemistry |  | 36000 | www.nainasemi.com | Up | Characterization |  |  |  | Meenakshi Trading Co | mtcvss@gmail.com | Naina Solaris New Delhi | anilarchitkhanna@yahoo.com | mahajananita91@gmail.com
Turbidity Meter |  | DAV College, Amritsar | Systronics |  | 1070 | External | DBT, Govt. of India |  | Microcontroller based digital with range 0-1000 NTU, µC Turbidity meter 135 | Chemistry |  | 23205 | www.systronicsindia.com | Up | Analytical Measurement |  |  |  | Meenakshi Trading Co | mtcvss@gmail.com | Systronics India Ltd Ahemdabad | ahd@systronicsindia.com | mahajananita91@gmail.com
Digital Melting Point Apparatus |  | DAV College, Amritsar | Stuart Equipment | SMP10 | R113001333 | External | DST, Govt. of India |  | Digital with 1℃ resolution, Stuart smp 10 | Chemistry |  | 42000 | www.coleparmer.in | Up | Characterization |  |  |  | Meenakshi Trading Co | mtcvss@gmail.com |  |  | mahajananita91@gmail.com
Vernier LabQuest |  | DAV College, Amritsar | Vernier Software Technology | Vernier LABQUEST 2 | 12023155 | External | DST, Govt. of India |  | Digital equipped with sensors with graphing and analysis application | Chemistry |  | 258398 | www. Vernier.com | Up | Characterization |  |  |  | Meenakshi Trading Co | mtcvss@gmail.com | Vernier Software Technology | support@vernier.com | mahajananita91@gmail.com
Potentiometer |  | DAV College, Amritsar | Indiamart | EQ602 | 50119 | External | DBT, Govt. of India |  | Microprocessor based digital within built standard cell and magnetic stirrer, Equiptronics EQ602 | Chemistry |  | 12000 |  | Up | Analytical Measurement |  |  |  | Meenakshi Trading Co | mtcvss@gmail.com | Indiamart Noida | sales@indiamart.com | mahajananita91@gmail.com