## Sheet2
Equipment Name | Approved Abbreviation | Location | Make (Manufacturer) | Model | Serial No | Funding Agency Type | Funding Agency Details (Use Comma if multiple) | Project Title | Equipment Description | Department Name | Facility Name | Basic Cost(Rs) | Refernce Website | Equipment Status | Category | FOV Cost(Rs) | CIF Cost(Rs) | Any Other Cost(Rs) | Supplier | Supplier Email Id | Service Provider | Service Provider Email Id | Alert to be sent ( Email id )
Dynamic Mechanical Analyzer | DMA | Room No. 003, Ground Floor, iRh | Anton Paar, Germany | MCR 702e MultiDrive | 83978838 | Internal | Institute | NA | Determination of material’s properties as a function of temperature, time, frequency, stress, atmosphere, or a combination of these parameters.An air-bearing-supported upper rotational and lower linear drive; The applied force range is 0.0005 N to 40 N, and the displacement range is 0.01 μm to 9400 μm; Operating Frequency range: 0.001 Hz to 100 Hz; Temperature limits: -160°C to 400°C; Maximum heating rate: 35 K/min; Maximum cooling rate: 30 K/min; For low-temperature environments, a nitrogen evaporation unit is available; Material choices for DMA: Polymers, Composites, Thermo-plastics, Fibers, Elastomers, Foams, Filled materials and Ceramics; The apparatus can work at a maximum torque of 230 mNm, and the minimum torque in oscillation is 0.5 nNm; The angular velocity of the upper rotational drive ranges from 0 rad/s to 314 rad/s with a wide range of angular deflection in μrad; Maximum angular frequency: 628 rad/s. | Central Research Facility | CRF Facility | 9302349 | https://people.iitism.ac.in/~research/crf/index.php | Up | Characterization | NA | NA | NA | Anton Paar India Pvt Ltd | info.in@anton-paar.com | Anton Paar India Pvt Ltd | service.in@anton-paar.com | dma_crf@iitism.ac.in ; sarthakssingh@iitism.ac.in