## Sheet2
Equipment Name | Approved Abbreviation | Location | Make (Manufacturer) | Model | Serial No | Funding Agency Type | Funding Agency Details (Use Comma if multiple) | Project Title | Equipment Description | Department Name | Facility Name | Basic Cost(Rs) | Refernce Website | Equipment Status | Category | FOV Cost(Rs) | CIF Cost(Rs) | Any Other Cost(Rs) | Supplier | Supplier Email Id | Service Provider | Service Provider Email Id | Alert to be sent ( Email id )
Differential Scanning Calorimeter | DSC | Room No. 101, First Floor, iRh | Netzsch | DSC 3500 sirius | DSC3500A-1239-L | Internal | Institute | NA | DSC type: Gas-tight heat flux system; Temperature range: -170 °C to 600 °C; Heating/cooling rates: 0.001 K/min to 100 K/min (cooling rate depends on temperature) Measurement range: ± 650 mW; Accuracy: Temperature: 0.1 K; Enthalpy: < 1% for metals; < 2% for most materials ; Cooling devices: Liquid nitrogen cooling: -170 °C to 600 °C; Atmospheres: Oxidizing, inert (static, dynamic); Gas control: 3 integrated frits; 3 magnetic valves (on/off programmable); Oxidative-Induction Time: Integrated in the software; Accessories: Variety of crucibles (Al, Pt, Al2O3, Au, Ag, Cu, autoclaves, etc.); Dimensions of instrument: 380 mm × 320 mm × 520 mm; Mass: 28 kg | Central Research Facility | CRF Facility | 2071950 | https://people.iitism.ac.in/~research/crf/index.php | Up | Characterization | NA | NA | NA | NETZSCH Technologies India Pvt. Ltd. | sridevi.chandrasekaran@netzsch.com | NETZSCH Technologies India Pvt. Ltd. | sridevi.chandrasekaran@netzsch.com | dsc_crf@iitism.ac.in; soumit@iitism.ac.in